## REPORT
B | B | C | D | E | F | G | H | I | J | K | L | M | N | O | P | Q | R |  | REFERENCE VALUES | TOOLTIPS and REFERENCES
2 |  |  | The Targeting EUI Calculator BETA v3.039 (for use with MS Excel Only. Arctic Edition) |  |  | 2025.05.22 |  |  |  | Blue = Required User Input Cells Plum = Defaults but Editable Black = Locked - Calculated Red = Reference Values
B: 3; P: Actual Energy Costs $/yr; R: Reference Energy Costs $/yr |  | OBC SB10 5.5-6 Z6 | Calculated Field: by taking the sum of the Electricity, Gas and Oil based energy use from utility bills in terms of equivalent Kilowatt-hours and dividing the sum by 277.7777 to convert to Gigajoules as recommended by the proposed National Energy Step Code (NBC). The National Average from 2015 is 203kWh/m2 and so the percentage based result reflects this National Average
B: 4; C: SECTION 1. Key Values; E: Reference; H: Target; K: Actual; P: 17281.94; Q: electricity; R: 42577.4658 |  |  | B.1 Major Occupancy: Blog on this topic: https://openbuilding.ca/2024/06/23/teui-b-1-major-occupancy/
5 |  | Lifetime Emissions Intensity kgCO2e/m2/Service Life (Yrs) |  | Reference | 100% (Baseline) |  | Targeted (Design) | 37% Reduction |  | Actual (Utility Bills) |  | Reference % |  |  | 0 | gas | 0 |  |  | S.1 Compliance Standard: Blog on this topic: https://openbuilding.ca/2024/06/23/teui-s-1-compliance-standard/
B: 6; B: T.1; C: Lifetime Carbon; E: 18.7037; H: 11.694; K: 11.6668; M: N/A; P: 0; Q: propane; R: 0 |  | 0
7 |  | Annual Operational Emissions Intensity kgCO2e/m2 |  | Reference | 100% (Baseline) |  | Targeted (Design) | 59% Reduction |  | Actual (Utility Bills) |  |  |  |  | 0 | oil | 0
B: 8; B: T.2; C: Annual Carbon; E: 11.7037; H: 4.7776; K: 4.7504; M: 40.59%; P: 0; Q: wood; R: 0 |  | 15 | G9: Calculated Field: A summary of operational GHGe in terms of carbon equivalency in kgCO2e/m2/yr. Different regions will have different carbon footprints based on the carbon intensity of electricity production. Net Zero = 0 MTCO2e in this field. Negative Numbers are Carbon Positive - indicating buildings that are producing more energy than they consume.
9 |  | Total Annual Operational Energy Use Intensity kWh/m2/yr |  | Reference | 100% (Baseline) | $ 29.83/m2 | Targeted (Design) | 59% Reduction |  | Actual (Utility Bills) | $ 12.11/m2 | Reference % |  |  | 17281.94 | Total/yr | 42577.4658 |  | Fix. Avg. Ref Below
B: 10; B: T.3; C: TEUI; E: 229.4836; F: tier1; H: 93.6784; I: tier3; K: 93.146; M: 40.59% |  | 276.5
11 |  | SECTION 2. Building Information | [7 empty] | T.10 Cost of Energy by Source |  |  |  |  | $/yr Savings of Proposed |  | 25295.5258
12 | B.1 | Major Occupancy | A - Assembly |  | D.1 | Reporting Period | 2022 |  | C.1 | Electricity | 0.13 | /kWh |  | ⓘ | Savings over Service Life |  | 1264776.291 |  |  | Be sure to include HST, Reg, Debt Retirement and Distribution Charges
13 | S.1 | Reference Standard | OBC SB10 5.5-6 Z6 |  | D.2 | Service Life (yrs) | 50 |  | C.2 | Gas | 0.507 | Gas/m3 |  | ⓘ | ⓘ |  |  |  | OBC Prescriptive Path Part 3
14 | S.2 | Actual (Bills) or Targeted (Design) Use | Utility Bills |  | B.2 | Project Name | Your Project Name |  | C.3 | Propane | 1.62 | Propane/kg |  | ⓘ
15 | S.3 | Carbon Benchmarking Standard | Self Reported |  | B.3 | Conditioned Area | 1427.2 | (Net m2) | C.4 | Wood | 180 | Wood/m3 |  | ⓘ | ⓘ
16 | S.4 | Embodied Carbon Target | 345.82 | kgCO2e/m2 | A.1 | Certifier: | Your Company Name, Inc. |  | C.5 | Oil | 1.5 | Oil/litre | [7 empty] | B.3 Conditioned Area: Blog on this topic: https://openbuilding.ca/2024/06/23/teui-b-3-conditioned-area/ - measured from interior face of exterior enclosure
17 |  |  |  |  | A.2 | Licence No: | XXXX
18 |  | SECTION 3. Climate Calculations | ºC | ºF |  |  | ºC | ºF |  |  |  | Reference
19 | L.1.1 | Province | ON |  | L.1.2 | City | Alexandria | Climate Zone | 6 | L.3.3 | Days Cooling | 120
B: 20; B: L.2.1; C: Heating Degree Days (HDD); D: 4600; F: L.2.2; G: Current or Future Values; H: Present; J: HDD Reference Lookup; L: HDD - Energy Star |  |  | User Defined Field: All values min. required by the noted reference standard Table 1.2 of the OBC SB-1
B: 21; B: L.2.3; C: Cooling Degree Days (CDD); D: 196; F: G.4.2; G: Capacitance; H: Capacitance; I: 50%; J: CDD Reference Lookup; L: CDD - Energy Star |  |  | If CDDfuture shows 666, User must lookup CDD for 2021-2050 Mean Ensemble CDD as NBC has NOT provided these values in the NBC 2025 C2 Reference Table
B: 22; B: L.2.4; C: Ground Facing GF HDD; D: 1960; F: L.2.5; G: GF CDD; H: -1680; J: L.1.3; K: Elevation (ASL); L: 80 |  |  | Method to determine heatloss of elements facing ground, 8ºC ground to 18ºC Interior
B: 23; B: L.3.1; C: Coldest Days (Location Specific); D: -24; E: -18; F: B.1.2; G: Tset Heating; H: 18; I: 66; M: 122.2% |  | 22 | January 2.5 percentile Coldest Days per Location
24 | L.3.2 | Hottest Days (Location Specific) | 30 | 90 | B.1.3 | Tset Cooling | 24 | 78 | B.1.3 | Cooling Override | 24 | 108.3% | [6 empty] | 26 | July 2.5 percentile Hottest Days per Location
25
26 |  | SECTION 4. Actual vs. Target Energy & Carbon | ACTUAL ENERGY (Utility Bills) |  | ACTUAL NET ekWh | E.1 EMISSIONS kgCO2/yr | TARGET ENERGY (Design) |  | TARGET NET ekWh | E.1 EMISSIONS kgCO2/yr | EMISSION FACTORS per Reporting Period/TAF |  |  | ⓘ | C.1 Carbon Tax (Repealed 2025) |  |  |  |  | Calculated Field: Energy Use Intensity takes the sum of all Energy Consumption and divides this by the Building Size. The National Average from 2015 is 203kWh/m2 and so the percentage is relative to 203.
27 | T.3.1 | Total Electricity Use | 132938 | kWh/yr | 132938 | 6779.838 | 133697.8002 | kWh/yr | 133697.8002 | 6818.5878 | 51 | gCO2e/kWh |  |  | 65 | /MTCO2e |  |  |  | User defined field: Taken from an annual total as noted on energy bills for the building. This should have an auditable paper trail
28 | T.3.2 | Total Fossil Gas Use | 0 | m3/yr | 0 | 0 | 0 | m3/yr | 0 | 0 | 1921 | gCO2e/m3 |  |  | 440.6895 | /yr OpEx |  |  |  | User defined field: Taken from an annual total as noted on energy bills for the building. This should have an auditable paper trail
29 | T.3.3 | Total Propane Use | 0 | kg/yr | 0 | 0 | 0 | kg/yr | 0 | 0 | 2970 | gCO2e/kg |  |  | 25403.1764 | /Embodied |  |  |  | User defined field: Taken from an annual total as noted on energy bills for the building. This should have an auditable paper trail. https://www.canada.ca/en/environment-climate-change/services/climate-change/pricing-pollution-how-it-will-work/output-based-pricing-system/federal-greenhouse-gas-offset-system/emission-factors-reference-values.html
30 | T.3.4 | Total Oil Use | 0 | litres/yr | 0 | 0 | 0 | litres/yr | 0 | 0 | 2753 | gCO2e/litre | [7 empty] | User defined field: Taken from an annual total as noted on energy bills for the building. This should have an auditable paper trail
31 | T.3.5 | Total Wood Use | 0 | m3/yr | 0 | 0 | 0 | m3/yr | 0 | 0 | 150 | kgCO2e/m3 | [7 empty] | User defined field: Taken from an annual total as noted on energy bills for the building. This should have an auditable paper trail
32 | E.1.1 | Operational GHG & Energy Subtotals |  |  | 132938 | 6779.838 |  |  | 133697.8002 | 6818.5878
B: 33; B: T.3.6; C: Total Net Energy; D: 478.5769; E: GJ/yr; H: 481.3122; I: GJ/yr |  |  | User defined field: Taken from an annual total as noted on energy bills for the building. This should have an auditable paper trail
34 | T.3.7 | Annual Percapita Energy | 1055.0635 | kWh Actual | 3.7982 | GJ Actual | 1061.0937 | kWh Target | 3.8199 | GJ Target
B: 35; B: T.3.8; C: Primary Energy; D: 132938; E: kWh/yr; F: 93.146; G: kWh/m2/yr; H: 1; I: PER Factor; M: N/A |  | 0 | PER: PHI has a unique, and very German way of calculating PER and emissions intensity that is often not reflective of Ontario or Canadian actual values. For this reason it makes more sense to consider SITE EUI only which has a PER of 1.0. OBJECTIVE calculates emission intensity and GHGI in its own line items, so using PER to drive emissions is not necessary or advised.
36
B: 37; C: SECTION 5. CO2e Emissions (E.1 = Scope 1&2, E.3 = Scope 3); G: kgCO2e/m2; I: kgCO2e/m2 |  |  | Calculated Field: This takes the carbon intensity of the respective Energy Consumption Fields above, substracts offsets and returns a total. 7MT Assumed to be NORMAL for 4 Occupants
38 | E.1.2 | GHGI Operational (B6) Emissions/yr | 6.7798 | MT CO2e/yr | E.1.3 | 4.7504 | E.1.4 | 237.5224 | (B6 Annual Emissions * Service Life) |  |  | N/A | [6 empty] | -
B: 39; B: E.3.1; C: Typology-Based Carbon Intensity (A1-3); D: Pt.3 Mass Timber; F: E.3.2; G: Typology-Based Cap (TGS4); H: E.3.3; I: 350; M: 98.81%; O: ⓘ |  | 500 | User defined field: Taken from the designer's best estimate of all materials used in construction. Should include GWP data sheets from material suppliers and allow for transportation energy and a local assembly carbon footprint allowance. Use of carbon offsets does not get applied at this cell. 78 Metric Tons of CO2 is assumed as a National Target per Building. This is to be refined in subsequent releases once more data becomes available.
B: 40; B: E.3.3; C: Total Embedded Carbon Emitted (A1-3); D: 390.8181; E: MT CO2e/Service Life; F: S.4; G: Embodied Carbon Target; I: 345.82; M: 69.16% |  | 500 | Calculated Field: This takes the carbon intensity of Embodied Carbon one cell above and divides by Building Size to derive an intensity figure.
41 | E.1.3 | Lifetime Avoided (B6) Emissions | 496.1815 | MT CO2e | E.3.4 | Modelled Value (A1-3) |  | 345.82 |  |  |  | 100%
B: 42; C: SECTION 6. Renewable Energy; D: kWh/yr; I: kWh/yr; M: kWh/yr |  |  | Onsite Energy offsets T3 value for both Targeted and Utility Bill Methods. Sum of local Renewable Energy Production. National Average is assumed to be 0%
43 | R.1 | Onsite Energy Subtotals | 0 |  | R.5 | Offsite Renewable (REC) |  | 0 | P.5 | Exterior/Site/Other Loads |  | 0
B: 44; B: R.2; C: Photovoltaics; D: 0; F: R.6; G: WWS Electricity; I: 0 |  |  | User defined field: Annual locally produced electricity from Photovoltaics: This does not reduce TEUI, but it DOES reduce GHGI.
B: 45; B: R.3; C: Wind; F: R.7; G: Green Natural Gas; I: 0; J: ekWh/yr; K: 0; L: m3 |  |  | User defined field: Annual locally produced electricity from Wind Energy
B: 46; B: R.4; C: Remove EV Charging from TEUI; D: 0; F: R.8; G: Reserved (other removals); I: 0 |  |  | Separates out Transportation Related Loads from Building TEUI
47
B: 48; C: SECTION 7. Water Use (B7); D: Targeted; H: litres/pp/day; I: litres/yr; J: Annual kWh/yr; K: Annual kWh/yr; M: Reference |  |  | User Defined Field: Taken from water utility meter bills. Canadian average per person is 146,000 litres per year, or 251l/pp/day per 2011 ECCC. OBC Defined usage data is found under the Design Temps and Schedules Tab, but is 97l/pp/day SHW
49 | W.1.0 | Total Hot+Cold Water Use (Method) | User Defined | 40 | l/pp/day IF User Defined |  | 40 | 1839600 | Net Emissions | 0 | kgCO2e/yr | 14.55% |  | ⓘ |  |  |  |  | 275 | 275 l/pp•day OBC, 900kWh/pp/yr
B: 50; B: W.1.2; C: DHW Use (40% of W.1.0); E: 10000; F: kWh/yr IF By Engineer; H: 16; I: 735840; J: 38484.432; M: 14.55% |  | 110
51 | W.3.1 | DHW or SHW Energy Source | Heatpump | 0 | Gas m3/yr | W.3.2 | SHW Net Themal Demand |  | 12828.144 | 12828.144 | W.3.3 Net Electrical Demand |  |  |  | 1667.6587 |  |  |  |  | per Kesik 900kWh/pp/yr. PHPP 21kWh/m2/yr
52 | W.4 | DHW or SHW Efficiency Factor (EF) | 300% | 3 | COPdhw | W.5.2 | (W2DN) Net Demand - Recovered Energy |  | 12828.144 | N/A | M.2.5 AFUE | 333.3% | [6 empty] | 0.9
B: 53; B: W.5.1; C: Drain Water Heat Recovery Efficiency; D: 0%; E: 0; F: kWh/yr; G: W.5.3; H: (W.2.W) SHW Wasted; J: 12828.144; M: N/A |  | 0 | Enter 0% if N/A
54 | W.6.1 | System Losses (% → W.1.3 Eqpt Gains) | 0 | kWh/yr |  | W.X | Exhaust (if Gas or Oil) |  | 0 | 0 | W.3.4 Net Oil Demand Litres
B: 55; C: SECTION 8. Indoor Air Quality; D: Targeted; F: Guidance Limits; M: % per Health Canada/NBC |  |  | Calculated Field: An AQI index figure is taken as an average of the measurements from below. <100% = Good, >100% Poor
B: 56; B: A.2; C: Radon (annual avg.); D: 50; E: Bq/m3; F: 150; G: Bq/m3; M: 33.33% |  | 150 | User Defined Field: Taken from a local IAQ/EAQ monitoring system such as Airthings. 150 Bq/m3 is considered the National Upper limit for safe levels of Radon, anything greater requires remediation
B: 57; B: A.3; C: CO2 (annual avg.); D: 550; E: ppm; F: 1000; G: ppm; M: 55% |  | 1000 | User Defined Field: Taken from a local IAQ/EAQ monitoring system such as Airthings. 1,000ppm is considered the National Upper limit by Health Canada for safe levels of CO2, anything greater requires remediation
B: 58; B: A.4; C: TVOC (annual avg.); D: 100; E: ppm; F: 400; G: ppm; M: 25% |  | 150 | User Defined Field: Taken from a local IAQ/EAQ monitoring system such as Airthings. 400ppm is considered the National Upper limit for safe levels of TVOC, anything greater requires remediation
B: 59; B: A.5; C: Rel. Indoor Humidity (annual avg.); D: 45%; E: RH; F: 30-60; G: %; M: 45% |  | 30-50 ideal | User Defined Field: Taken from a local IAQ/EAQ monitoring system such as Airthings. 30-60% is considered the safe range for human health. Greater than 60% can result in mould formation. Less than 30% may worsen health issues.
B: 60; B: A.6; C: Atmospheric Offsets; D: 0; E: MT/yr CO2e |  |  | User Defined Field: Acres dedicated for Carbon Offset, where 1 acre of marginally productive forest cover sequesters 1 MT of CO2/yr, and mature deciduous forest can sequester up to 3 MT of CO2/yr. National Average is assumed to be 0. Entering a value here does not reduce actual carbon embodied or emitted from the building and so has no effect on calculations. If it becomes codified in legislation at some point that carbon offsets can be applied to building metrics, then we can activate this cell.
61
62 |  | SECTION 9. Occupant + Internal Gains | Unit Qty |  |  |  | Annual kWh/yr | Htg Gain kWh/yr | Htg Gain % | Cooling Gain kWh/yr | Htg Gain % | Reference
63 | G.1.1 | Occupants per Building (declared) | 126 | G.1.3 | Occupied Hrs/Day | 12 |  | 4380 | 8760
64 | G.1.2 | Occupant Activity | Normal | G.1.4 | Watts/pp (S+L) | 117.2284 | 64696.0248 | 43426.0989 | 43.39% | 21269.926 | 43.39%
B: 65; B: P.1; C: Plug Loads; D: 7; H: 43757.952; I: 29371.776; J: 29.35%; K: 14386.176; L: 29.35%; M: 100% |  | 7
B: 66; B: P.2; C: Lighting Loads; D: 1.5; H: 9376.704; I: 6293.952; J: 6.289%; K: 3082.752; L: 6.289%; M: 133.3% |  | 2
67 | P.3.1 | Equipment Loads | 5 | P.3.3 | Equipment Spec | Efficient | 31255.68 | 20979.84 | 20.96% | 10275.84 | 20.96% | [5 empty] | 100% |  | 5
68 | P.3.2 | Elevator Loads (W/m2 → Eqpt Gains) | No Elevators
69 | W.1.3 | DHW System Losses |  |  |  |  | 0 | 0 | 0% | 0 | 0%
70 | G.2 | Plug/Light/Eqpt. Subtotals |  |  |  |  | 84390.336 | 56645.568 |  | 27744.768
71 |  | Internal Gains Totals |  |  |  |  | 149086.3608 | 100071.6669 | 100% | 49014.694 | 100%
72 |  | SECTION 10. Radiant Gains |  | Orientation Alter if Skewed | SHGC 0.5 is Default | Winter Shading % | Summer Shading % | Solar Gain Heating kWh/yr | Solar Gain Heating % | Solar Gain Cool Load kWh/yr | Solar Gain Cool Load % | Gain Factor kWh/m2/yr |  |  | Energy Savings Net $/yr
73 | G.7 | Doors | 7.5 | Average | 0.5 | 0% | 100% | 375 | 2.564% | 0 | 0% | 50 |  | ⓘ | -48.75
74 | G.8.1 | Window Area North | 81.14 | North | 0.5 | 0% | 100% | 106.2934 | 0.7267% | 0 | 0% | 1.31 |  |  | -13.8181
75 | G.8.2 | Window Area East | 3.83 | East | 0.5 | 0% | 100% | 294.6802 | 2.015% | 0 | 0% | 76.94 |  |  | -38.3084
76 | G.8.3 | Window Area South | 159 | South | 0.5 | 0% | 100% | 11247.66 | 76.9% | 0 | 0% | 70.74 |  |  | -1462.1958
77 | G.8.4 | Window Area West | 100.66 | West | 0.5 | 0% | 90% | 2603.0676 | 17.8% | 130.1534 | 100% | 25.86 |  |  | -321.4788
78 | G.8.5 | Skylights | 0 | Skylight | 0.5 | 0% | 80% | 0 | 0% | 0 | 0% | 75 |  |  | 0
79 | G.1 | Subtotal Solar Gains | [5 empty] | 14626.7012 | 100% | 130.1534 | 100%
80 | G.2 | Gains Utilization Factor (n-Factor) | NRC 40% | 114698.3681 | Total Gains | 40% |  | 45879.3472 | G.3 Net Usable Gains by Method Selected
81 | G.4 | Net Usable Heating Season Gains | PH Method | 114698.3681 | Total Gains | 94.43% |  | 108307.6704 | Net Usable Gains by PHPP Method (Reference)
82 | G.5 | Net UN-usable Htg. Gains | [5 empty] | 68819.0208
83
84 |  | SECTION 11. Transmission Losses | Areas m2 | Rimp ft²F•hr/Btu | RSI K•m2/W | U-Value W/m2•K | % of Ae & Ag | Heatloss kWh/yr | Heatloss % | Heatgain kWh/Cool Season | Heatgain % | Reference |  |  | Heating Costs Net $/yr
85 | B.4 | Roof | 1411.52 | 53.0893 | 9.35 | 0.10695 | 56.99% | 16666.5035 | 21.53% | 710.138 | 21.56% | 176.4% |  |  | 2166.6455 |  |  |  | 5.3 | User Defined Field: All values min. required by the noted reference standard in Cell D4
86 | B.5 | Walls Above Grade (Exclude Openings!) | 712.97 | 37.9858 | 6.69 | 0.14948 | 28.79% | 11765.6036 | 15.2% | 501.317 | 15.22% | 163.2% |  |  | 1529.5285 |  |  |  | 4.1 | User Defined Field: All values min. required by the noted reference standard in Cell D4
87 | B.6 | Floor Exposed | 0 | 54.0546 | 9.52 | 0.10504 | 0% | 0 | 0% | 0 | 0% | 144.2% |  |  | 0 |  |  |  | 6.6 | User Defined Field: All values min. required by the noted reference standard in Cell D4: Value from NECB, if inapplicable, enter 0 sm in areas below
88 | B.7.0 | Doors | 7.5 | 6.3089 | 1.1111 | 0.9 | 0.3028% | 745.2 | 0.9627% | 31.752 | 0.9641% | 221.1% |  |  | 48.126 |  |  |  | 1.99 | User Defined Field: All values min. required by the noted reference standard in Cell D4
89 | B.8.1 | Window Area North | 81.14 | 6.3089 | 1.1111 | 0.9 | 3.276% | 8062.0704 | 10.41% | 343.5143 | 10.43% | 157.8% |  |  | 1034.251 |  |  |  | 1.42 | User Defined Field: All values min. required by the noted reference standard in Cell D4
90 | B.8.2 | Window Area East | 3.83 | 6.3089 | 1.1111 | 0.9 | 0.1546% | 380.5488 | 0.4916% | 16.2147 | 0.4923% | 157.8% |  |  | 11.1629 |  |  |  | 1.42
91 | B.8.3 | Window Area South | 159 | 6.3089 | 1.1111 | 0.9 | 6.42% | 15798.24 | 20.41% | 673.1424 | 20.44% | 157.8% |  |  | 591.5754 |  |  |  | 1.42
92 | B.8.4 | Window Area West | 100.66 | 6.3089 | 1.1111 | 0.9 | 4.064% | 10001.5776 | 12.92% | 426.1542 | 12.94% | 157.8% |  |  | 961.8063 |  |  |  | 1.42
93 | B.8.5 | Skylights | 0 | 6.3089 | 1.1111 | 0.9 | 0% | 0 | 0% | 0 | 0% | 157.8% |  |  | 0 |  |  |  | 1.42
94 | B.9 | Walls Below Grade (Conditioned Space) | 0 | 22.712 | 4 | 0.25 | 0% | 0 | 0% | 0 | 0% | 222.2% |  |  | 0 |  |  |  | 1.8 | User Defined Field: All values min. required by the noted reference standard in Cell D4
95 | B.10 | Floor Slab (Conditioned Space) | 1100.42 | 21.0086 | 3.7 | 0.27027 | 100% | 13990.2045 | 18.07% | -5995.8019 | -182% | 105.7% |  |  | 1818.7266 |  |  |  | 3.5 | User Defined Field: All values min. required by the noted reference standard in Cell D4
96 | B.11 | B.11 Interior Floors (incl. garages) | 29.7 | - | - | - | - | - | - | - | - | [8 empty] | This cell does not form part of heatloss and cooling calcs, but will be used in embodied carbon calcs
B: 97; B: B.12; C: Thermal Bridge Penalty (min. 5-70%); D: 20%; E: (Assume Code Minimum Construction at 50%); I: 15481.9897; J: 20%; K: -658.7139; L: -20%; P: 1927.0259 |  |  | U-Value Reduction Factor from 5-50% with 5% for PH, 50% for Conventional Design. NOTE: NECB/NBC/OBC do NOT account for TB reductions, so 50% should be assumed for reference models
B: 98; C: Envelope Totals; D: 3577.04; E: 17.5072; H: 100%; I: 77409.9485; J: 100%; K: -3293.5694; L: 100%; P: 10088.848 |  |  | Calculated Field:(Doors + Windows) / (Net Walls Above Grade + Doors + Windows) for SB12 0.22, for NECB 2020: 0.4 where HDD<4000, 2000-0.2*HDD/3000 for 4000HDD<HDD<7000 and 0.2 for HDD >=7000HDD
99
100 |  | SECTION 12. Volume and Surface Metrics |  |  |  | U-Value W/m2•K | Loss Rate kWh/m2 | Heatloss kWh/yr | Gain Rate kWh/m2 | Heatgain kWh/Cool Season | Heatloss % | Reference
101 | B.16 | Total Area Exposed to Air (Ae) | 2476.62 | m2 | U-Val. for Ae | 0.27834 | 30.7289 | 76103.6927 | 1.3093 | 3242.6791 | 65.57% | [8 empty] | Ae = all surfaces exposed to exterior air, walls and roofs - Passive House guidance for Ontario 0.15
102 | B.17 | Total Area Exposed to Ground (Ag) | 1100.42 | m2 | U-Val. for Ag | 0.32432 | 15.2562 | 16788.2454 | -13.0768 | -14389.9247 | 14.46% | [8 empty] | Ag = all below grade surfaces, walls and floors - Passive House guidance for Ontario 0.15
103 | B.18.3 | Heating Natural Air Leakage Heatloss | 1.5 | Stories | B.18.3 Shielding | Normal |  | 23178.387 |  | 987.6008 | 19.97%
B: 104; B: T.4; C: Building U-Value Combined Total & Transmission Losses & Gains; G: 0.29249; I: 116070.3252; K: -3293.5694; L: 100%; M: N/A |  | - | measured from interior face of exterior enclosure
105 | B.13 | Total Conditioned Volume | 8000 | m3 | Volume/Area | 323% | Area/Volume | 30.96%
106 | B.14 | Total Floor Area (Cond. + Uncond.) | 1130.12 | m2 - Only used in E.3.2
B: 107; B: B.15; C: Window:Wall Ratio (WWR); D: 33.06%; M: 61.45% |  | 0.4
B: 108; B: B.18.1; C: NRL50 Target Method NBC2025 (Part 9); D: AL-1B; E: B.18.1; F: Target; G: 1.17; H: L/s•m2; P: NBC 2020 9.36.6.4.-A; R: 217.5% |  | 0.538
B: 109; B: B.18.2; C: ACH50 Target (Converts B.18.1); D: 1.3039; E: B.18.2; F: Measured; G: 1.5; M: 133.3% |  | 2
110 | B.18.4 | Ae10 or ELA10 (m2) | 2.8976 | B.18.5.1 | n-Factor | 16.7 | B.18.3 | Ae10 Zone | 2 |  |  | 172.6% | [6 empty] | 5 | Lower values result in lower envelope transmission losses
B: 111 |  |  | Climate Specific Air-Leakage Zone per NBC https://cbhcc-cchcc.ca/eng/public-review/2024_1/pcfs/nbc20_divb_09.36.05.10._001819.html
112 |  | SECTION 13. Mechanical Loads | kWh/yr | [7 empty] | kWh/yr | Reference
113 | M.1.0 | Primary Heating System | Heatpump | M.1.1 HSPF | 12.5 | M.1.2 COPheat | 3.6635 | M.1.3 COPcool | 2.6635 | M.1.4 Sink | 86642.6494 | 176.1% | [6 empty] | 7.1 | User Defined Field: Enter 'No' if no Heat Pump specified or enter HSPF of 3.412, which derives a COP of 1 which is is the HSPF of an electric baseboard where 1kWh electrical input = 1kWh of thermal output. The COP derived from the HSPF (HSPF/3.412 = COPhtg) is generally COP+1 of the COP for the cooling season, because the COPhtg generally adds a factor of '1' to the heating load from the compressor's own heat. In other words the first 1 of a COPhtg is the same as an electric baseboard, the rest of the increase is a heat multiplier per Watt of electricity used to drive the comporessor. Refer to MNEC Table 5.2.12.1-A to G for COP and HSPF compliance requirements. If Cooling (B.1.2. is Yes, the efficiency from this section will be applied even if 'No' is selected for HP for Heating. This reflects all cases where houses have A/C only and do not use a Heatpump also for heating.
114 | M.2.1 | Heating System Demand | 32529.1285 | Net Emissions | 0 | kgCO2e/yr |  | M.1.5. CEER | 9.088 | M.1.6 Sink | 6571.3036 |  |  |  | 4228.7867 |  |  |  |  | Unpurchased Energy From Sink (Air, Ground)
115 | M.2.2 | Heating Fuel Impact (ekWh/yr) | 0 | M.2.3 Oil l/yr | 0 | M.2.4 Gas m3/yr | 0 | M.2.5 AFUE | 0.5 | M.2.5 Exhaust | 0 | 55.56% |  |  | 0 |  |  |  | 0.9 | Unpurchased Energy From Sink (Air, Ground)
B: 116; B: M.3.0; C: Heatpump or Dedicated Cooling System; D: Cooling; G: M.3.3 COPcool ONLY when Dedicated Cooling; J: 2.66; K: M.3.4 Sink; L: 6557.3182; M: 124.1% |  | 3.3 | Enter 0% if N/A
B: 117; B: M.3.5; C: Heatpump Cool Elect. Load; D: 3950.1917; F: 2.7678; G: kWh/m2/yr; I: M.3.6 CEER; J: 9.0759; M: 5.536% |  | 50 | Only relvt to PH Max. 10kWh/m2/yr and green text = Unpurchased Energy From Sink (Air, Ground)
118 | V.1.1 | HRV/ERV/MVHR Efficiency (SRE) | 89% | V.2.2 | Ventil. Method | Volume by Schedule |  |  | V.1.3 | ACH (Only if Volume-Based) | 3 | 109.9% |  |  | 513.5249 |  |  |  | 0.81 | PH Min. 75% at 0ºC, Note: SRE Values by HVI measure to -20ºC. Demand based ventilation where applicable may use the rate from cell G142 Hours Occupied.
119 | V.1.4 | Per Person Ventilation Rate | 14 | l/s per person | 29.6643 | cfm | 50.4 | m3/hr | V.1.5 | Summer Boost | None | 112% | [6 empty] | 12.5 | V.1.2 Summer Bost Rate is just a test to see if cooling can be improved by ventilation increases alone, by reducing number of days active cooling is required, it should be set to 'None' as a final result, but you can increase V.1.1 if it shows benefits. Just check that V.1.1 does not adversely affect cooling at !Cooling worksheet line 48
120 | V.1.6 | Volumetric Ventilation Rate | 3333.3333 | l/s | 7062.9333 | cfm | 12000 | m3/hr | V.1.7 | 90% | Unoccupied Setback | [7 empty] | 3.5 | Assumes constant ventilation even when unoccupied.
121 | V.2.1 | Heating Season Ventil. Energy (kWh/yr) | 445280 | V.2.2 | Heating Season Ventil. Energy Recovered |  |  | 396299.2 | V.2.3 | Net Htg Season Ventil. Lost |  | 48980.8 |  |  | 6367.504 |  |  |  |  | Experimental free-cooling calc., 120 day cooling period seasonal average where gains can be exhausted overnight. Refer to 'Overheat Warning' worksheet.
122 | V.3.1 | Incoming Cooling Season Ventil. Energy | 15128.6845 | V.3.2 | Latent Load Factor (Calculated on Cooling Worksheet) |  |  | 159.5%
123 | V.3.3 | Outgoing Cooling Season Ventil. Energy | 13464.5292
124 | V.4.1 | Ventilation Free Cooling/Vent Capacity | 60.88% | V.4.2 | Free Cooling Limit |  | 37322.8249 | kWh/yr | Days Active Cooling Required (Experimental) |  |  | -31.2817 |  |  | -4851.9672 |  |  |  |  | Enter 0% if no anticipated window opening or MVHR Summer Bypass. see 'Overheat Warning' worksheet (uses V.1.1 Rate)
125
126 |  | SECTION 14. TEDI & TELI Targeted | kWh/yr |  |  |  | kWh/m2 /yr |  |  |  |  | kWh//yr |  | ⓘ | 15492.3311
B: 127; B: T.4.0; C: TED Targeted; D: 119171.7779; F: T.4.1; G: TEDI; H: 83.5004; L: Includes V.5 Net Ventilation Losses, Excludes T.7.3 CEDI Ae; M: N/A |  | 0
B: 128; B: T.4.2; C: TED Envelope (Excludes Ventilation); D: 70190.9779; F: T.4.3; G: TEDI (Excludes Ventilation); H: 49.1809; P: 9124.8271 |  |  | Excludes V.5 Net Ventilation Losses
B: 129; B: T.4.4; C: CED Cooling Load Unmitigated; D: 61308.8495; F: T.4.5; G: CEDI Unmitigated; H: 42.9574; J: T.5.2 less Free Cool. & Vent. Exhaust; M: 10521.4953; P: 7970.1504 |  |  | Unmitigated Cooling Load: to consider overheating potential
B: 130; B: T.4.6; C: CEDI Cooling Load; D: 4.9038; E: W/m2Unmitigated; F: T.4.7; G: CEDI Mitigated; H: 0.84157; I: W/m2 Mitigated; P: 1367.7944 |  |  | Unmitigated Cooling Load: to consider overheating potential
131 | T.5.1 | TEL Total Envelope Heatloss | 116070.3252 |  | T.5.2 | TELI | 81.3273
132 | T.5.3 | CEG Cooling Envelope Heatgain | -2964.6824 |  | T.5.4 | CEGI | -2.0773
133
B: 134; C: SECTION 15. TEUI Targeted |  |  | Renewable Energy Offsets are applied hereif entered above
135 | T.6.0 | TEU Targeted Electricity | 220340.4496 | ekWh/yr | T.6.1 | TEUI | 154.3865 | kWh/m2/yr |  |  |  | Excludes ekWh of Gas or Oil loads, Assumes 100% electric Building, no Heatpump |  |  | 28644.2585
136 | T.6.2 | TEU Targeted Electricity if HP/Gas/Oil Bldg. | 133697.8002 | kWh/yr | T.6.3 | TEUI | 93.6784 | kWh/m2/yr |  |  |  | Excludes ekWh of any Gas loads, and Applies COP for HP Equipment |  |  | 17380.714 |  |  | Costs |  | Alternate value for TEUI if Heatpump Heating AND/OR Cooling is applied
137 | T.6.4 | Peak Heating Load (Enclosure Only) | 43.942 | kW | T.6.4 | TEUI-imp |  |  | 149936.3521 | BTU/hr
138 | T.6.5 | Peak Cooling Load (Enclosure Only) | 6.2774 | kW | T.6.6 | Peak Cooling Imp | 1.785 | Tons-Cooling | 21419.4789 | BTU/hr | [8 empty] | 0
139 | T.6.7 | Peak Cooling Load (Enclosure + Gains) | 40.0397 | kW | T.6.7 | Peak Cooling Imp | 11.3851 | Tons-Cooling | 136621.1409 | BTU/hr
B: 140; B: T.6.8; C: Max. Heating Load Intensity; D: 30.789; E: W/m2; F: T.6.8; G: Heat Load Imp; H: 4.3984; I: T.6.6 Mx. Cool Intsty in W/m2 (Enclosure Only); M: 61.58% |  | 50
141 | T.7.1 | Annual Cost of Electricity | 28644.2585 |  | T.7.2 | pre and | 17380.714 | post heat pump |  | T.7.3 | ∑ Other Energy | 0 |  |  | 11263.5444 |  |  | Heatpump Savings |  | assume TEDI covered 100% by Electricity
B: 142; B: T.7.4; C: Cost Premium of HP Equipment; D: 30000; F: T.7.5; G: ROI; H: 2.6635; I: Years to Amortize |  |  | assume TEDI covered 100% by Electricity
143 | T.3.1 | TEUI Reference (Performance Gap) | 229.4836 | Reference | T.3.2 | Targeted TEUI | 93.6784 | Target (Design) | T.3.3 | Actual | 93.146 | Actual (Utility Bills) | [7 empty] | assume TEDI covered 100% by Electricity
144 | T.8.1 | TEUI Energy Reduction from Reference | 59.18% |  | T.8.2 | Target % of Utility Data | 100.6% | of Utility Data | T.8.3 | Actual | 99.43% | of Targeted Design
145 | T.9.1 | GHGe Reduction from Reference | 59.18%
146
147 | [6 empty] | Developed by OpenBuilding.ca |  | The OBJECTIVE TEUI3 Framework, Calculator and Workshop Resources are generously supported by:
148
149
150 |  | PROJECT NOTES: 3.035 Bug w. PH Low Energy IndexMatch (only that option, the rest work) - possibly because last in row, or because of something else - changes in REPORT sheet changes REFERENCE sheet - where these two should be independent. 15 Sections, 85 Inputs, 48 Dropdowns, 488 Formulae, >10,000 dependencies
151 |  | * Per StatsCan, NRC ** Based on the Ontario Building Code SB10 and SB12, NBC and NECB DRAFTS for 2025
0
0
133697.8002
0
0
0
0
133697.8002
30728.8533
84390.336
133697.8002
TRUE
133697.8002
FALSE
0
0
0
0
133697.8002
FALSE
266219.7969
181829.4609
181829.4609
165041.2154
88937.5227
39956.7227
36006.531
387079.0631
156.2933
156293.28
6512.22
1.4157
FALSE
17.4431
12000
8915.832
1.17
FALSE
1.17
FALSE
1.17
FALSE
1.17
FALSE
1.17
FALSE
1.17
TRUE
FALSE
FALSE
FALSE
FALSE
FALSE
FALSE
FALSE
FALSE
FALSE
FALSE
FALSE
FALSE
6.9773
4800
8915.832
FALSE
FALSE
11.6288
8000
8915.832
133697.8002
FALSE
266219.7969
181829.4609
181829.4609
165041.2154
88937.5227
39956.7227
36006.531
387079.0631
156.2933
156293.28
6512.22
1.4157
FALSE
17.4431
12000
8915.832
1.17
FALSE
1.17
FALSE
1.17
FALSE
1.17
FALSE
1.17
FALSE
1.17
TRUE
FALSE
FALSE
FALSE
FALSE
FALSE
FALSE
FALSE
FALSE
FALSE
FALSE
FALSE
FALSE
6.9773
4800
8915.832
FALSE
FALSE
11.6288
8000
8915.832
133697.8002
FALSE
266219.7969
181829.4609
181829.4609
165041.2154
88937.5227
39956.7227
36006.531
387079.0631
156.2933
156293.28
6512.22
1.4157
FALSE
17.4431
12000
8915.832
1.17
FALSE
1.17
FALSE
1.17
FALSE
1.17
FALSE
1.17
FALSE
1.17
TRUE
FALSE
FALSE
FALSE
FALSE
FALSE
FALSE
FALSE
FALSE
FALSE
FALSE
FALSE
FALSE
6.9773
4800
8915.832
FALSE
FALSE
11.6288
8000
8915.832
133697.8002
FALSE
266219.7969
181829.4609
181829.4609
165041.2154
88937.5227
39956.7227
36006.531
387079.0631
156.2933
156293.28
6512.22
1.4157
FALSE
17.4431
12000
8915.832
1.17
FALSE
1.17
FALSE
1.17
FALSE
1.17
FALSE
1.17
FALSE
1.17
TRUE
FALSE
FALSE
FALSE
FALSE
FALSE
FALSE
FALSE
FALSE
FALSE
FALSE
FALSE
FALSE
6.9773
4800
8915.832
FALSE
FALSE
11.6288
8000
8915.832
FALSE
FALSE
4600
5
2
FALSE
30728.8533
84390.336
133697.8002
TRUE
133697.8002
FALSE
0
0
0
0
133697.8002
FALSE
266219.7969
181829.4609
181829.4609
165041.2154
88937.5227
39956.7227
36006.531
387079.0631
156.2933
156293.28
6512.22
1.4157
FALSE
17.4431
12000
8915.832
1.17
FALSE
1.17
FALSE
1.17
FALSE
1.17
FALSE
1.17
FALSE
1.17
TRUE
FALSE
FALSE
FALSE
FALSE
FALSE
FALSE
FALSE
FALSE
FALSE
FALSE
FALSE
FALSE
6.9773
4800
8915.832
FALSE
FALSE
11.6288
8000
8915.832
133697.8002
FALSE
266219.7969
181829.4609
181829.4609
165041.2154
88937.5227
39956.7227
36006.531
387079.0631
156.2933
156293.28
6512.22
1.4157
FALSE
17.4431
12000
8915.832
1.17
FALSE
1.17
FALSE
1.17
FALSE
1.17
FALSE
1.17
FALSE
1.17
TRUE
FALSE
FALSE
FALSE
FALSE
FALSE
FALSE
FALSE
FALSE
FALSE
FALSE
FALSE
FALSE
6.9773
4800
8915.832
FALSE
FALSE
11.6288
8000
8915.832
133697.8002
FALSE
266219.7969
181829.4609
181829.4609
165041.2154
88937.5227
39956.7227
36006.531
387079.0631
156.2933
156293.28
6512.22
1.4157
FALSE
17.4431
12000
8915.832
1.17
FALSE
1.17
FALSE
1.17
FALSE
1.17
FALSE
1.17
FALSE
1.17
TRUE
FALSE
FALSE
FALSE
FALSE
FALSE
FALSE
FALSE
FALSE
FALSE
FALSE
FALSE
FALSE
6.9773
4800
8915.832
FALSE
FALSE
11.6288
8000
8915.832
FALSE
133697.8002
FALSE
266219.7969
181829.4609
181829.4609
165041.2154
88937.5227
39956.7227
36006.531
387079.0631
156.2933
156293.28
6512.22
1.4157
FALSE
17.4431
12000
8915.832
1.17
FALSE
1.17
FALSE
1.17
FALSE
1.17
FALSE
1.17
FALSE
1.17
TRUE
FALSE
FALSE
FALSE
FALSE
FALSE
FALSE
FALSE
FALSE
FALSE
FALSE
FALSE
FALSE
6.9773
4800
8915.832
FALSE
FALSE
11.6288
8000
8915.832
133697.8002
FALSE
266219.7969
181829.4609
181829.4609
165041.2154
88937.5227
39956.7227
36006.531
387079.0631
156.2933
156293.28
6512.22
1.4157
FALSE
17.4431
12000
8915.832
1.17
FALSE
1.17
FALSE
1.17
FALSE
1.17
FALSE
1.17
FALSE
1.17
TRUE
FALSE
FALSE
FALSE
FALSE
FALSE
FALSE
FALSE
FALSE
FALSE
FALSE
FALSE
FALSE
6.9773
4800
8915.832
FALSE
FALSE
11.6288
8000
8915.832
FALSE
FALSE
4600
5
2
FALSE
30728.8533
84390.336
133697.8002
133697.8002
FALSE
266219.7969
181829.4609
181829.4609
165041.2154
88937.5227
39956.7227
36006.531
387079.0631
156.2933
156293.28
6512.22
1.4157
FALSE
17.4431
12000
8915.832
1.17
FALSE
1.17
FALSE
1.17
FALSE
1.17
FALSE
1.17
FALSE
1.17
TRUE
FALSE
FALSE
FALSE
FALSE
FALSE
FALSE
FALSE
FALSE
FALSE
FALSE
FALSE
FALSE
6.9773
4800
8915.832
FALSE
FALSE
11.6288
8000
8915.832
FALSE
FALSE
4600
5
2
FALSE
30728.8533
84390.336
133697.8002
TRUE
133697.8002
FALSE
0
0
0
0
133697.8002
FALSE
266219.7969
181829.4609
181829.4609
165041.2154
88937.5227
39956.7227
36006.531
387079.0631
156.2933
156293.28
6512.22
1.4157
FALSE
17.4431
12000
8915.832
1.17
FALSE
1.17
FALSE
1.17
FALSE
1.17
FALSE
1.17
FALSE
1.17
TRUE
FALSE
FALSE
FALSE
FALSE
FALSE
FALSE
FALSE
FALSE
FALSE
FALSE
FALSE
FALSE
6.9773
4800
8915.832
FALSE
FALSE
11.6288
8000
8915.832
FALSE
FALSE
4600
5
2
FALSE
30728.8533
133697.8002
FALSE
266219.7969
181829.4609
181829.4609
165041.2154
88937.5227
39956.7227
36006.531
387079.0631
156.2933
156293.28
6512.22
1.4157
FALSE
17.4431
12000
8915.832
1.17
FALSE
1.17
FALSE
1.17
FALSE
1.17
FALSE
1.17
FALSE
1.17
TRUE
FALSE
FALSE
FALSE
FALSE
FALSE
FALSE
FALSE
FALSE
FALSE
FALSE
FALSE
FALSE
6.9773
4800
8915.832
FALSE
FALSE
11.6288
8000
8915.832
FALSE
133697.8002
FALSE
266219.7969
181829.4609
181829.4609
165041.2154
88937.5227
39956.7227
36006.531
387079.0631
156.2933
156293.28
6512.22
1.4157
FALSE
17.4431
12000
8915.832
1.17
FALSE
1.17
FALSE
1.17
FALSE
1.17
FALSE
1.17
FALSE
1.17
TRUE
FALSE
FALSE
FALSE
FALSE
FALSE
FALSE
FALSE
FALSE
FALSE
FALSE
FALSE
FALSE
6.9773
4800
8915.832
FALSE
FALSE
11.6288
8000
8915.832
FALSE
FALSE
133697.8002
FALSE
266219.7969
181829.4609
181829.4609
165041.2154
88937.5227
39956.7227
36006.531
387079.0631
156.2933
156293.28
6512.22
1.4157
FALSE
17.4431
12000
8915.832
1.17
FALSE
1.17
FALSE
1.17
FALSE
1.17
FALSE
1.17
FALSE
1.17
TRUE
FALSE
FALSE
FALSE
FALSE
FALSE
FALSE
FALSE
FALSE
FALSE
FALSE
FALSE
FALSE
6.9773
4800
8915.832
FALSE
FALSE
11.6288
8000
8915.832
FALSE
133697.8002
FALSE
266219.7969
181829.4609
181829.4609
165041.2154
88937.5227
39956.7227
36006.531
387079.0631
156.2933
156293.28
6512.22
1.4157
FALSE
17.4431
12000
8915.832
1.17
FALSE
1.17
FALSE
1.17
FALSE
1.17
FALSE
1.17
FALSE
1.17
TRUE
FALSE
FALSE
FALSE
FALSE
FALSE
FALSE
FALSE
FALSE
FALSE
FALSE
FALSE
FALSE
6.9773
4800
8915.832
FALSE
FALSE
11.6288
8000
8915.832
FALSE
FALSE
4600
133697.8002
FALSE
266219.7969
181829.4609
181829.4609
165041.2154
88937.5227
39956.7227
36006.531
387079.0631
156.2933
156293.28
6512.22
1.4157
FALSE
17.4431
12000
8915.832
1.17
FALSE
1.17
FALSE
1.17
FALSE
1.17
FALSE
1.17
FALSE
1.17
TRUE
FALSE
FALSE
FALSE
FALSE
FALSE
FALSE
FALSE
FALSE
FALSE
FALSE
FALSE
FALSE
6.9773
4800
8915.832
FALSE
FALSE
11.6288
8000
8915.832
FALSE
FALSE
4600
5
2
FALSE
133697.8002
FALSE
FALSE
FALSE
FALSE
FALSE
FALSE
6.9773
4800
8915.832
FALSE
FALSE
11.6288
8000
8915.832
133697.8002
FALSE
266219.7969
181829.4609
181829.4609
165041.2154
88937.5227
39956.7227
36006.531
387079.0631
156.2933
156293.28
6512.22
1.4157
FALSE
17.4431
12000
8915.832
1.17
FALSE
1.17
FALSE
1.17
FALSE
1.17
FALSE
1.17
FALSE
1.17
TRUE
FALSE
FALSE
FALSE
FALSE
FALSE
FALSE
133697.8002
FALSE
266219.7969
181829.4609
181829.4609
165041.2154
88937.5227
39956.7227
36006.531
387079.0631
156.2933
156293.28
6512.22
1.4157
FALSE
17.4431
12000
8915.832
1.17
FALSE
1.17
FALSE
1.17
FALSE
1.17
FALSE
1.17
FALSE
1.17
TRUE
FALSE
FALSE
FALSE
FALSE
FALSE
FALSE
FALSE
FALSE
FALSE
FALSE
FALSE
FALSE
6.9773
4800
8915.832
FALSE
FALSE
11.6288
8000
8915.832
FALSE
FALSE
4600
5
2
FALSE
30728.8533
84390.336
133697.8002
TRUE
133697.8002
FALSE
0
0
0
0
133697.8002
FALSE
266219.7969
181829.4609
181829.4609
4600
5
2
FALSE
30728.8533
84390.336
133697.8002
TRUE
133697.8002
FALSE
0
0
0
0
133697.8002
FALSE
266219.7969
181829.4609
181829.4609
165041.2154
88937.5227
39956.7227
36006.531
387079.0631
156.2933
156293.28
6512.22
1.4157
FALSE
17.4431
12000
8915.832
1.17
FALSE
1.17
FALSE
1.17
FALSE
1.17
FALSE
1.17
FALSE
1.17
TRUE
FALSE
FALSE
FALSE
FALSE
FALSE
FALSE
FALSE
FALSE
FALSE
FALSE
FALSE
FALSE
6.9773
4800
8915.832
FALSE
FALSE
11.6288
8000
8915.832
FALSE
FALSE
4600
5
2
FALSE
30728.8533
84390.336
133697.8002
133697.8002
FALSE
266219.7969
181829.4609
181829.4609
165041.2154
88937.5227
39956.7227
36006.531
387079.0631
156.2933
156293.28
6512.22
1.4157
FALSE
17.4431
12000
8915.832
1.17
FALSE
1.17
FALSE
1.17
FALSE
1.17
FALSE
1.17
FALSE
1.17
TRUE
FALSE
FALSE
FALSE
FALSE
FALSE
FALSE
FALSE
FALSE
FALSE
FALSE
FALSE
FALSE
6.9773
4800
8915.832
FALSE
FALSE
11.6288
8000
8915.832
FALSE
133697.8002
FALSE
266219.7969
181829.4609
181829.4609
165041.2154
88937.5227
39956.7227
36006.531
387079.0631
156.2933
156293.28
6512.22
1.4157
FALSE
17.4431
12000
8915.832
1.17
FALSE
1.17
FALSE
1.17
FALSE
1.17
FALSE
1.17
FALSE
1.17
TRUE
FALSE
FALSE
FALSE
FALSE
FALSE
FALSE
FALSE
FALSE
FALSE
FALSE
FALSE
FALSE
6.9773
4800
8915.832
FALSE
FALSE
11.6288
8000
8915.832
FALSE
133697.8002
FALSE
266219.7969
181829.4609
181829.4609
165041.2154
88937.5227
39956.7227
36006.531
387079.0631
156.2933
156293.28
6512.22
1.4157
FALSE
17.4431
12000
8915.832
1.17
FALSE
1.17
FALSE
1.17
FALSE
1.17
FALSE
1.17
FALSE
1.17
TRUE
FALSE
FALSE
FALSE
FALSE
FALSE
FALSE
FALSE
FALSE
FALSE
FALSE
FALSE
FALSE
6.9773
4800
8915.832
FALSE
FALSE
11.6288
8000
8915.832
FALSE
FALSE
133697.8002
FALSE
266219.7969
181829.4609
181829.4609
165041.2154
88937.5227
39956.7227
36006.531
387079.0631
156.2933
156293.28
6512.22
1.4157
FALSE
17.4431
12000
8915.832
1.17
FALSE
1.17
FALSE
1.17
FALSE
1.17
FALSE
1.17
FALSE
1.17
TRUE
FALSE
FALSE
FALSE
FALSE
FALSE
FALSE
FALSE
FALSE
FALSE
FALSE
FALSE
FALSE
6.9773
4800
8915.832
FALSE
FALSE
11.6288
8000
8915.832
FALSE
FALSE
4600
5
133697.8002
FALSE
266219.7969
181829.4609
181829.4609
165041.2154
88937.5227
39956.7227
36006.531
387079.0631
156.2933
156293.28
6512.22
1.4157
FALSE
17.4431
12000
8915.832
1.17
FALSE
1.17
FALSE
1.17
FALSE
1.17
FALSE
1.17
FALSE
1.17
TRUE
FALSE
FALSE
FALSE
FALSE
FALSE
FALSE
FALSE
FALSE
FALSE
FALSE
FALSE
FALSE
6.9773
4800
8915.832
FALSE
FALSE
11.6288
8000
8915.832
FALSE
FALSE
4600
5
133697.8002
FALSE
266219.7969
181829.4609
181829.4609
165041.2154
88937.5227
39956.7227
36006.531
387079.0631
156.2933
156293.28
6512.22
1.4157
FALSE
17.4431
12000
8915.832
1.17
FALSE
1.17
FALSE
1.17
FALSE
1.17
FALSE
1.17
FALSE
1.17
TRUE
FALSE
FALSE
FALSE
FALSE
FALSE
FALSE
FALSE
FALSE
FALSE
FALSE
FALSE
FALSE
6.9773
4800
8915.832
FALSE
FALSE
11.6288
8000
8915.832
133697.8002
FALSE
266219.7969
181829.4609
181829.4609
165041.2154
88937.5227
39956.7227
36006.531
387079.0631
156.2933
156293.28
6512.22
1.4157
FALSE
17.4431
12000
8915.832
1.17
FALSE
1.17
FALSE
1.17
FALSE
1.17
FALSE
1.17
FALSE
1.17
TRUE
FALSE
FALSE
FALSE
FALSE
FALSE
FALSE
FALSE
FALSE
FALSE
FALSE
FALSE
FALSE
6.9773
4800
8915.832
FALSE
FALSE
11.6288
8000
8915.832
FALSE
133697.8002
FALSE
266219.7969
181829.4609
181829.4609
165041.2154
88937.5227
39956.7227
36006.531
387079.0631
156.2933
156293.28
6512.22
1.4157
FALSE
17.4431
12000
8915.832
1.17
FALSE
1.17
FALSE
1.17
FALSE
1.17
FALSE
1.17
FALSE
1.17
TRUE
FALSE
FALSE
FALSE
FALSE
FALSE
FALSE
FALSE
FALSE
FALSE
FALSE
FALSE
FALSE
6.9773
4800
8915.832
FALSE
FALSE
11.6288
8000
8915.832
FALSE
133697.8002
FALSE
266219.7969
181829.4609
181829.4609
165041.2154
88937.5227
39956.7227
36006.531
387079.0631
156.2933
156293.28
6512.22
1.4157
FALSE
17.4431
12000
8915.832
1.17
FALSE
1.17
FALSE
1.17
FALSE
1.17
FALSE
1.17
FALSE
1.17
TRUE
FALSE
FALSE
FALSE
FALSE
FALSE
FALSE
FALSE
FALSE
FALSE
FALSE
FALSE
FALSE
6.9773
4800
8915.832
FALSE
FALSE
11.6288
8000
8915.832
FALSE
133697.8002
FALSE
266219.7969
181829.4609
181829.4609
165041.2154
88937.5227
39956.7227
36006.531
387079.0631
156.2933
156293.28
6512.22
1.4157
FALSE
17.4431
12000
8915.832
1.17
FALSE
1.17
FALSE
1.17
FALSE
1.17
FALSE
1.17
FALSE
1.17
TRUE
FALSE
FALSE
FALSE
FALSE
FALSE
FALSE
FALSE
FALSE
FALSE
FALSE
FALSE
FALSE
6.9773
4800
8915.832
FALSE
FALSE
11.6288
8000
8915.832
FALSE
FALSE
4600
5
2
FALSE
30728.8533
84390.336
133697.8002
TRUE
1.17
FALSE
1.17
FALSE
1.17
FALSE
1.17
FALSE
1.17
FALSE
1.17
TRUE
FALSE
FALSE
FALSE
FALSE
FALSE
FALSE
FALSE
FALSE
FALSE
FALSE
FALSE
FALSE
6.9773
4800
8915.832
FALSE
FALSE
11.6288
8000
8915.832
133697.8002
FALSE
266219.7969
181829.4609
181829.4609
165041.2154
88937.5227
39956.7227
36006.531
387079.0631
156.2933
156293.28
6512.22
1.4157
FALSE
17.4431
12000
8915.832
11.6288
8000
8915.832
FALSE
FALSE
4600
5
2
FALSE
FALSE
38484.432
30728.8533
84390.336
133697.8002
TRUE
133697.8002
FALSE
0
0
0
0
133697.8002
FALSE
266219.7969
181829.4609
181829.4609
165041.2154
88937.5227
39956.7227
36006.531
387079.0631
156.2933
156293.28
6512.22
1.4157
FALSE
17.4431
12000
8915.832
1.17
FALSE
1.17
11.6288
8000
8915.832
FALSE
FALSE
4600
5
2
FALSE
FALSE
38484.432
30728.8533
84390.336
133697.8002
TRUE
133697.8002
FALSE
0
0
0
133697.8002
FALSE
266219.7969
181829.4609
181829.4609
165041.2154
88937.5227
39956.7227
36006.531
387079.0631
156.2933
156293.28
6512.22
1.4157
FALSE
17.4431
12000
8915.832
1.17
FALSE
1.17
FALSE
1.17
FALSE
11.6288
8000
8915.832
FALSE
FALSE
4600
5
2
FALSE
FALSE
38484.432
30728.8533
84390.336
133697.8002
TRUE
133697.8002
FALSE
0
133697.8002
FALSE
266219.7969
181829.4609
181829.4609
165041.2154
88937.5227
39956.7227
36006.531
387079.0631
156.2933
156293.28
6512.22
1.4157
FALSE
17.4431
12000
8915.832
1.17
FALSE
1.17
FALSE
1.17
FALSE
1.17
FALSE
1.17
FALSE
1.17
TRUE
FALSE
FALSE
FALSE
FALSE
FALSE
FALSE
FALSE
FALSE
FALSE
FALSE
FALSE
FALSE
6.9773
4800
8915.832
FALSE
FALSE
11.6288
8000
8915.832
FALSE
FALSE
133697.8002
FALSE
266219.7969
181829.4609
181829.4609
165041.2154
88937.5227
39956.7227
36006.531
387079.0631
156.2933
156293.28
6512.22
1.4157
FALSE
17.4431
12000
8915.832
1.17
FALSE
1.17
FALSE
1.17
FALSE
1.17
FALSE
1.17
FALSE
1.17
TRUE
FALSE
FALSE
FALSE
FALSE
FALSE
FALSE
FALSE
FALSE
FALSE
FALSE
FALSE
FALSE
6.9773
4800
8915.832
FALSE
FALSE
11.6288
8000
8915.832
FALSE
FALSE
4600
5
133697.8002
FALSE
266219.7969
181829.4609
181829.4609
165041.2154
88937.5227
39956.7227
36006.531
387079.0631
156.2933
156293.28
6512.22
1.4157
FALSE
17.4431
12000
8915.832
1.17
FALSE
1.17
FALSE
1.17
FALSE
1.17
FALSE
1.17
FALSE
1.17
TRUE
FALSE
FALSE
FALSE
FALSE
FALSE
FALSE
FALSE
FALSE
FALSE
FALSE
FALSE
FALSE
6.9773
4800
8915.832
FALSE
FALSE
11.6288
8000
8915.832
FALSE
133697.8002
FALSE
266219.7969
181829.4609
181829.4609
165041.2154
88937.5227
39956.7227
36006.531
387079.0631
156.2933
156293.28
6512.22
1.4157
FALSE
17.4431
12000
8915.832
1.17
FALSE
1.17
FALSE
1.17
FALSE
1.17
FALSE
1.17
FALSE
1.17
TRUE
FALSE
FALSE
FALSE
FALSE
FALSE
FALSE
FALSE
FALSE
FALSE
FALSE
FALSE
FALSE
6.9773
4800
8915.832
FALSE
FALSE
11.6288
8000
8915.832
FALSE
FALSE
4600
5
2
FALSE
133697.8002
FALSE
266219.7969
181829.4609
181829.4609
165041.2154
88937.5227
39956.7227
36006.531
387079.0631
156.2933
156293.28
6512.22
1.4157
FALSE
17.4431
12000
8915.832
1.17
FALSE
1.17
FALSE
1.17
FALSE
1.17
FALSE
1.17
FALSE
1.17
TRUE
FALSE
FALSE
FALSE
FALSE
FALSE
FALSE
FALSE
FALSE
FALSE
FALSE
FALSE
FALSE
6.9773
4800
8915.832
FALSE
FALSE
11.6288
8000
8915.832
FALSE
FALSE
4600
5
2
FALSE
FALSE
133697.8002
FALSE
266219.7969
181829.4609
181829.4609
165041.2154
88937.5227
39956.7227
36006.531
387079.0631
156.2933
156293.28
6512.22
1.4157
FALSE
17.4431
12000
8915.832
1.17
FALSE
1.17
FALSE
1.17
FALSE
1.17
FALSE
1.17
FALSE
1.17
TRUE
FALSE
FALSE
FALSE
FALSE
FALSE
FALSE
FALSE
FALSE
FALSE
FALSE
FALSE
FALSE
6.9773
4800
8915.832
FALSE
FALSE
11.6288
8000
8915.832
FALSE
5
2
FALSE
FALSE
38484.432
30728.8533
84390.336
29371776
43757952
30660
14386176
133697.8002
TRUE
133697.8002
FALSE
0
0
0
0
8915.832
FALSE
FALSE
4600
5
2
FALSE
FALSE
38484.432
30728.8533
84390.336
29371776
43757952
30660
14386176
133697.8002
TRUE
133697.8002
FALSE
0
0
0
0
133697.8002
FALSE
266219.7969
181829.4609
181829.4609
165041.2154
88937.5227
39956.7227
36006.531
387079.0631
156.2933
156293.28
6512.22
1.4157
FALSE
17.4431
12000
8915.832
1.17
FALSE
1.17
FALSE
1.17
FALSE
1.17
FALSE
1.17
FALSE
1.17
TRUE
FALSE
FALSE
FALSE
FALSE
FALSE
FALSE
FALSE
FALSE
FALSE
FALSE
FALSE
FALSE
6.9773
4800
8915.832
FALSE
FALSE
11.6288
8000
8915.832
FALSE
FALSE
4600
5
2
FALSE
FALSE
38484.432
133697.8002
FALSE
266219.7969
181829.4609
181829.4609
165041.2154
88937.5227
39956.7227
36006.531
387079.0631
156.2933
156293.28
6512.22
1.4157
FALSE
17.4431
12000
8915.832
1.17
FALSE
1.17
FALSE
1.17
FALSE
1.17
FALSE
1.17
FALSE
1.17
TRUE
FALSE
FALSE
FALSE
FALSE
FALSE
FALSE
FALSE
FALSE
FALSE
FALSE
FALSE
FALSE
6.9773
4800
8915.832
FALSE
FALSE
11.6288
8000
8915.832
FALSE
FALSE
133697.8002
FALSE
266219.7969
181829.4609
181829.4609
165041.2154
88937.5227
39956.7227
36006.531
387079.0631
156.2933
156293.28
6512.22
1.4157
FALSE
17.4431
12000
8915.832
1.17
FALSE
1.17
FALSE
1.17
FALSE
1.17
FALSE
1.17
FALSE
1.17
TRUE
FALSE
FALSE
FALSE
FALSE
FALSE
FALSE
FALSE
FALSE
FALSE
FALSE
FALSE
FALSE
6.9773
4800
8915.832
FALSE
FALSE
11.6288
8000
8915.832
FALSE
FALSE
4600
5
2
133697.8002
FALSE
266219.7969
181829.4609
181829.4609
165041.2154
88937.5227
39956.7227
36006.531
387079.0631
156.2933
156293.28
6512.22
1.4157
FALSE
17.4431
12000
8915.832
1.17
FALSE
1.17
FALSE
1.17
FALSE
1.17
FALSE
1.17
FALSE
1.17
TRUE
FALSE
FALSE
FALSE
FALSE
FALSE
FALSE
FALSE
FALSE
FALSE
FALSE
FALSE
FALSE
6.9773
4800
8915.832
FALSE
FALSE
11.6288
8000
8915.832
FALSE
FALSE
4600
133697.8002
FALSE
266219.7969
181829.4609
181829.4609
165041.2154
88937.5227
39956.7227
36006.531
387079.0631
156.2933
156293.28
6512.22
1.4157
FALSE
17.4431
12000
8915.832
1.17
FALSE
1.17
FALSE
1.17
FALSE
1.17
FALSE
1.17
FALSE
1.17
TRUE
FALSE
FALSE
FALSE
FALSE
FALSE
FALSE
FALSE
FALSE
FALSE
FALSE
FALSE
FALSE
6.9773
4800
8915.832
FALSE
FALSE
11.6288
8000
8915.832
FALSE
FALSE
This chart isn't available in your version of Excel. Editing this shape or saving this workbook into a different file format will permanently break the chart.

## REFERENCE
REFERENCE VALUES
|  |  | The Targeting EUI Calculator BETA v3.038 (for use with MS Excel Only. Arctic Edition) |  |  | 2025.05.22 |  |  |  | Blue = Required User Input Cells Plum = Defaults but Editable Black = Locked - Calculated Red = Reference Values
[14 empty] | Reference Energy Costs $/yr |  |  |  | OBC SB10 5.5-6 Z6 | Calculated Field: by taking the sum of the Electricity, Gas and Oil based energy use from utility bills in terms of equivalent Kilowatt-hours and dividing the sum by 277.7777 to convert to Gigajoules as recommended by the proposed National Energy Step Code (NBC). The National Average from 2015 is 203kWh/m2 and so the percentage based result reflects this National Average
|  | SECTION 1. Key Values |  | Reference |  |  | Target |  |  | Actual |  |  |  | 42577.4658 | electricity |  |  |  | B.1 Major Occupancy: Blog on this topic: https://openbuilding.ca/2024/06/23/teui-b-1-major-occupancy/
|  | Lifetime Emissions Intensity kgCO2e/m2/Service Life (Yrs) |  | Reference | 100% (Baseline) |  | Targeted (Design) | 37% Reduction |  | Actual (Utility Bills) |  | Reference % |  | 0 | gas |  |  |  | S.1 Compliance Standard: Blog on this topic: https://openbuilding.ca/2024/06/23/teui-s-1-compliance-standard/
|  | T.1 Lifetime Carbon |  | 18.7037 |  |  | 11.694 |  |  | 11.6668 |  | N/A |  | 0 | propane |  |  | 0
|  | Annual Operational Emissions Intensity kgCO2e/m2 |  | Reference | 100% (Baseline) |  | Targeted (Design) | 59% Reduction |  | Actual (Utility Bills) |  |  |  | 0 | oil
|  | T.2 Annual Carbon |  | 11.7037 |  |  | 4.7776 |  |  | 4.7504 |  | 40.82% |  | 0 | wood |  |  | 15 | G9: Calculated Field: A summary of operational GHGe in terms of carbon equivalency in kgCO2e/m2/yr. Different regions will have different carbon footprints based on the carbon intensity of electricity production. Net Zero = 0 MTCO2e in this field. Negative Numbers are Carbon Positive - indicating buildings that are producing more energy than they consume.
|  | Total Annual Operational Energy Use Intensity kWh/m2/yr |  | Reference | 100% (Baseline) |  | Targeted (Design) | 59% Reduction |  | Actual (Utility Bills) |  | % Nat. Avg* |  | 42577.4658 | Total/yr
|  | T.3 TEUI |  | 229.4836 | tier1 |  | 93.6784 | tier3 |  | 93.146 |  | 83% | [5 empty] | 276.5
|  | SECTION 2. Building Information | [7 empty] | T.10 Cost of Energy by Source
| B.1 | Major Occupancy | A - Assembly |  | D.1 | Reporting Period | 2022 |  | C.1 | Electricity | 0.13 | /kWh | ⓘ
| S.1 | Reference Standard | OBC SB10 5.5-6 Z6 |  | D.2 | Service Life (yrs) | 50 |  | C.2 | Gas | 0.507 | Gas/m3 | ⓘ | ⓘ |  |  |  | OBC Prescriptive Path Part 3
| S.2 | Reference Model Always Uses Targeted | Targeted Use |  | B.2 | Project Name | Your Project Name |  | C.3 | Propane | 1.62 | Propane/kg | ⓘ
| S.3 | Carbon Benchmarking Standard | Not Reported |  | B.3 | Conditioned Area | 1427.2 |  | C.4 | Wood | 180 | Wood/m3 | ⓘ | ⓘ
| S.4 | Embodied Carbon Target | N/A | kgCO2e/m2 | A.1 | Certifier: | Your Company Name, Inc. |  | C.5 | Oil | 1.5 | Oil/litre | [6 empty] | B.3 Conditioned Area: Blog on this topic: https://openbuilding.ca/2024/06/23/teui-b-3-conditioned-area/
[5 empty] | A.2 | Licence No: | XXXX
|  | SECTION 3. Climate Calculations | ºC | ºF |  |  | ºC | ºF |  |  |  | Reference
| L.1.1 | Province | ON |  | L.1.2 | City | Alexandria | Climate Zone | 6 | L.3.3 | Days Cooling | 120
| L.2.1 | Heating Degree Days (HDD) | 4600 |  | L.2.2 | Current or Future Values | Present | [11 empty] | User Defined Field: All values min. required by the noted reference standard Table 1.2 of the OBC SB-1
| L.2.3 | Cooling Degree Days (CDD) | 196 |  | G.4.2 | Capacitance | Capacitance | 50% | [10 empty] | If CDDfuture shows 666, User must lookup CDD for 2021-2050 Mean Ensemble CDD as NBC has NOT provided these values in the NBC 2025 C2 Reference Table
| L.2.4 | Ground Facing GF HDD | 1960 |  | L.2.5 | GF CDD | -1680 |  | L.1.3 | Elevation (ASL) | 80 | [7 empty] | Method to determine heatloss of elements facing ground, 8ºC ground to 18ºC Interior
| L.3.1 | Coldest Days (Location Specific) | -24 | -18 | B.1.2 | Tset Heating | 18 | 66 |  |  |  | 122.2% | [5 empty] | 22 | OBC 6.2.1.2 per Occupancy defined or Ashrae
| L.3.2 | Hottest Days (Location Specific) | 30 | 90 | B.1.3 | Tset Cooling | 24 | 78 | B.1.3 | Cooling Override | 24 | 108.3% | [5 empty] | 26 | Updated per NECB 2020: Cooling Setpoint Reduced to 24ºC - ASHRAE methodology no longer permitted (for cooling design sufficiency)
|  | SECTION 4. Actual vs. Target Energy & Carbon | ACTUAL ENERGY (Utility Bills) |  | ACTUAL NET ekWh | E.1 EMISSIONS kgCO2/yr | TARGET ENERGY (Design) |  | TARGET NET ekWh | E.1 EMISSIONS kgCO2/yr | EMISSION FACTORS per Reporting Period/TAF |  | ⓘ | [5 empty] | Calculated Field: Energy Use Intensity takes the sum of all Energy Consumption and divides this by the Building Size. The National Average from 2015 is 203kWh/m2 and so the percentage is relative to 203.
| T.3.1 | Total Electricity Use | 132938 | kWh/yr | 132938 | 6779.838 | 327518.9678 | kWh/yr | 327518.9678 | 16703.4674 | 51 | gCO2e/kWh |  | C.1 Carbon Tax Rate |  |  |  |  | User defined field: Taken from an annual total as noted on energy bills for the building. This should have an auditable paper trail
| T.3.2 | Total Fossil Gas Use | 0 | m3/yr | 0 | 0 | 0 | m3/yr | 0 | 0 | 1921 | gCO2e/m3 |  | 65 | /MTCO2e |  |  |  | User defined field: Taken from an annual total as noted on energy bills for the building. This should have an auditable paper trail
| T.3.3 | Total Propane Use | 0 | kg/yr | 0 | 0 | 0 | kg/yr | 0 | 0 | 2970 | gCO2e/kg |  | 1085.7254 | /yr OpEx |  |  |  | User defined field: Taken from an annual total as noted on energy bills for the building. This should have an auditable paper trail. https://www.canada.ca/en/environment-climate-change/services/climate-change/pricing-pollution-how-it-will-work/output-based-pricing-system/federal-greenhouse-gas-offset-system/emission-factors-reference-values.html
| T.3.4 | Total Oil Use | 0 | litres/yr | 0 | 0 | 0 | litres/yr | 0 | 0 | 2753 | gCO2e/litre |  | 25710.23 | /Embodied |  |  |  | User defined field: Taken from an annual total as noted on energy bills for the building. This should have an auditable paper trail
| T.3.5 | Total Wood Use | 0 | m3/yr | 0 | 0 | 0 | m3/yr | 0 | 0 | 150 | kgCO2e/m3 | [6 empty] | User defined field: Taken from an annual total as noted on energy bills for the building. This should have an auditable paper trail
| E.1.1 | Operational GHG & Energy Subtotals |  |  | 132938 | 6779.838 |  |  | 327518.9678 | 16703.4674
| T.3.6 | Total Net Energy | 478.5769 | GJ/yr |  |  | 1179.0686 | GJ/yr | [10 empty] | User defined field: Taken from an annual total as noted on energy bills for the building. This should have an auditable paper trail
| T.3.7 | Annual Percapita Energy | 1055.0635 | kWh Actual | 3.7982 | GJ Actual | 2599.3569 | kWh Target | 9.3577 | GJ Target | 2599.3569 | kWh/pp
| T.3.8 | Primary Energy | 327518.9678 | kWh/yr | 229.4836 | kWh/m2/yr | 1 | PER Factor |  |  |  | N/A | [5 empty] | 0 | PER: PHI has a unique, and very German way of calculating PER and emissions intensity that is often not reflective of Ontario or Canadian actual values. For this reason it makes more sense to consider SITE EUI only which has a PER of 1.0. OBJECTIVE calculates emission intensity and GHGI in its own line items, so using PER to drive emissions is not necessary or advised.
|  | SECTION 5. CO2e Emissions (E.1 = Scope 1&2, E.3 = Scope 3) |  |  |  | kgCO2e/m2 |  | kgCO2e/m2 | [10 empty] | Calculated Field: This takes the carbon intensity of the respective Energy Consumption Fields above, substracts offsets and returns a total. 7MT Assumed to be NORMAL for 4 Occupants
| E.1.2 | GHGI Operational (B6) Emissions/yr | 16.7035 | MT CO2e/yr | E.1.3 | 11.7037 | E.1.4 | 585.1831 | (B6 Annual Emissions * Service Life) |  |  | N/A | [5 empty] | -
| E.3.1 | Typology-Based Carbon Intensity (A1-3) | Pt.3 Mass Timber |  | E.3.2 | Typology-Based Cap (TGS4) | E.3.3 | 350 |  |  |  | 100% | ⓘ |  |  |  |  | 500 | User defined field: Taken from the designer's best estimate of all materials used in construction. Should include GWP data sheets from material suppliers and allow for transportation energy and a local assembly carbon footprint allowance. Use of carbon offsets does not get applied at this cell. 78 Metric Tons of CO2 is assumed as a National Target per Building. This is to be refined in subsequent releases once more data becomes available.
| E.3.3 | Total Embedded Carbon Emitted (A1-3) | 395.542 | MT CO2e/Service Life | S.4 | Embodied Carbon Target |  | N/A |  |  |  | N/A | [5 empty] | 500 | Calculated Field: This takes the carbon intensity of Embodied Carbon one cell above and divides by Building Size to derive an intensity figure.
| E.1.3 | Lifetime Avoided (B6) Emissions | 496.1815 | MT CO2e | E.3.4 | Modelled Value (A1-3) |  | 350 |  |  |  | N/A
|  | SECTION 6. Renewable Energy | kWh/yr |  |  |  |  | kWh/yr |  |  |  | kWh/yr | [6 empty] | Onsite Energy offsets T3 value for both Targeted and Utility Bill Methods. Sum of local Renewable Energy Production. National Average is assumed to be 0%
| R.1 | Onsite Energy Subtotals | 0 |  | R.5 | Offsite Renewable (REC) |  | 0 | P.5 | Exterior/Site/Other Loads |  | 0
| R.2 | Photovoltaics | 0 |  | R.6 | WWS Electricity |  | 0 | [10 empty] | User defined field: Annual locally produced electricity from Photovoltaics: This does not reduce TEUI, but it DOES reduce GHGI.
| R.3 | Wind | 0 |  | R.7 | Green Natural Gas |  | 0 | ekWh/yr | 0 | m3 | [7 empty] | User defined field: Annual locally produced electricity from Wind Energy
| R.4 | Remove EV Charging from TEUI | 0 |  | R.8 | Reserved (other removals) |  | 0 | [10 empty] | Separates out Transportation Related Loads from Building TEUI
|  | SECTION 7. Water Use (B7) | Targeted |  |  |  | litres/pp/day | litresyr | Annual kWh/yr | Annual kWh/yr |  | Reference | [6 empty] | User Defined Field: Taken from water utility meter bills. Canadian average per person is 146,000 litres per year, or 251l/pp/day per 2011 ECCC. OBC Defined usage data is found under the Design Temps and Schedules Tab, but is 97l/pp/day SHW
| W.1.0 | Total Hot+Cold Water Use (Method) | User Defined | 40 | l/pp/day IF User Defined |  | 40 | 1839600 | Net Emissions | 0 | kgCO2e/yr | 14.55% | [5 empty] | 275 | 275 l/pp•day OBC, 900kWh/pp/yr
| W.1.2 | DHW Use (40% of W.1.0) |  | 10000 | kWh/yr IF By Engineer |  | 16 | 735840 | 38484.432 |  |  | 14.55% | [5 empty] | 110
| W.3.1 | DHW or SHW Energy Source | Electric | 0 | Gas m3/yr | W.3.2 | ekWh/yr Net Themal Demand |  | 42760.48 | 42760.48 | W.3.3 Net Electrical Demand |  |  | 5558.8624 |  |  | Costs |  | per Kesik 900kWh/pp/yr. PHPP 21kWh/m2/yr
| W.4 | DHW or SHW Efficiency Factor (EF) | 90% | 0.9 | COPdhw | W.5.2 | (W2DN) Net Demand -Recovered Energy |  | 42760.48 | N/A | M.2.5 AFUE | 100% | [5 empty] | 0.9
| W.5.1 | Drain Water Heat Recovery Efficiency | 0% | 0 | kWh/yr | W.5.3 | (W.2.W) SHW Wasted |  | 42760.48 |  |  | N/A | [5 empty] | 0 | Enter 0% if N/A
` | W.6.1 | System Losses (% → W.1.3 Eqpt Gains) | 3848.4432 | kWh/yr |  | W.X | Exhaust (if Gas or Oil) |  | 0 | 0 | W.3.4 Net Oil Demand Litres
|  | SECTION 8. Indoor Air Quality | Targeted |  | Guidance Limits | [6 empty] | % per Health Canada/NBC | [6 empty] | Calculated Field: An AQI index figure is taken as an average of the measurements from below. <100% = Good, >100% Poor
| A.2 | Radon (annual avg.) | 150 | Bq/m3 | 150 | Bq/m3 | [5 empty] | 100% | [5 empty] | 150 | User Defined Field: Taken from a local IAQ/EAQ monitoring system such as Airthings. 150 Bq/m3 is considered the National Upper limit for safe levels of Radon, anything greater requires remediation
| A.3 | CO2 (annual avg.) | 1000 | ppm | 1000 | ppm | [5 empty] | 100% | [5 empty] | 1000 | User Defined Field: Taken from a local IAQ/EAQ monitoring system such as Airthings. 1,000ppm is considered the National Upper limit by Health Canada for safe levels of CO2, anything greater requires remediation
| A.4 | TVOC (annual avg.) | 150 | ppm | 400 | ppm | [5 empty] | 37.5% | [5 empty] | 150 | User Defined Field: Taken from a local IAQ/EAQ monitoring system such as Airthings. 400ppm is considered the National Upper limit for safe levels of TVOC, anything greater requires remediation
| A.5 | Rel. Indoor Humidity (annual avg.) | 45% | RH | 30-60 | % | [5 empty] | 45% | [5 empty] | 30-50 ideal | User Defined Field: Taken from a local IAQ/EAQ monitoring system such as Airthings. 30-60% is considered the safe range for human health. Greater than 60% can result in mould formation. Less than 30% may worsen health issues.
| A.6 | Atmospheric Offsets | 0 | MT/yr CO2e | [14 empty] | User Defined Field: Acres dedicated for Carbon Offset, where 1 acre of marginally productive forest cover sequesters 1 MT of CO2/yr, and mature deciduous forest can sequester up to 3 MT of CO2/yr. National Average is assumed to be 0. Entering a value here does not reduce actual carbon embodied or emitted from the building and so has no effect on calculations. If it becomes codified in legislation at some point that carbon offsets can be applied to building metrics, then we can activate this cell.
|  | SECTION 9. Occupant + Internal Gains | Unit Qty |  |  |  | Annual kWh/yr | Htg Gain kWh/yr | Htg Gain % | Cooling Gain kWh/yr | Htg Gain % | Reference
| G.1.1 | Occupants per Building (declared) | 126 | G.1.3 | Occupied Hrs/Day | 12 |  | 4380 | 8760
| G.1.2 | Occupant Activity | Normal | G.1.4 | Watts/pp (S+L) | 117.2284 | 64696.0248 | 43426.0989 | 39.28% | 21269.926 | 39.28%
| P.1 | Plug Loads | 7 |  |  |  | 43757.952 | 29371.776 | 26.57% | 14386.176 | 26.57% | 100% | [5 empty] | 7
| P.2 | Lighting Loads | 2 |  |  |  | 12502.272 | 8391.936 | 7.59% | 4110.336 | 7.59% | 100% | [5 empty] | 2
| P.3.1 | Equipment Loads | 7 | P.3.3 | Equipment Spec | Regular | 43757.952 | 29371.776 | 26.57% | 14386.176 | 26.57% |  |  |  |  | 71.43% |  | 5
| P.3.2 | Elevator Loads (W/m2 → Eqpt Gains) | No Elevators
| W.1.3 | DHW System Losses |  |  |  |  | 3848.4432 | 2583.2016 | 2.336% | 1265.2416 | 2.336%
| G.2 | Plug/Light/Eqpt. Subtotals |  |  |  |  | 100018.176 | 69718.6896 |  | 34147.9296
|  | Internal Gains Total |  |  |  |  | 164714.2008 | 110561.5869 | 100% | 54152.614 | 100%
|  | SECTION 10. Radiant Gains |  | Orientation Alter if Skewed | SHGC 0.5 is Default | Winter Shading % | Summer Shading % | Solar Gain Heating kWh/yr | Solar Gain Heating % | Solar Gain Cool Load kWh/yr | Solar Gain Cool Load % | Gain Factor kWh/m2/yr |  | Energy Savings Net $/yr
| G.7 | Doors | 7.5 | Average | 0.5 | 0% | 0% | 375 | 2.564% | 187.5 | 2.564% | 50 | ⓘ | -24.375
| G.8.1 | Window Area North | 81.14 | North | 0.5 | 0% | 0% | 106.2934 | 0.7267% | 53.1467 | 0.7267% | 1.31 |  | -6.9091
| G.8.2 | Window Area East | 3.83 | East | 0.5 | 0% | 0% | 294.6802 | 2.015% | 147.3401 | 2.015% | 76.94 |  | -19.1542
| G.8.3 | Window Area South | 159 | South | 0.5 | 0% | 0% | 11247.66 | 76.9% | 5623.83 | 76.9% | 70.74 |  | -731.0979
| G.8.4 | Window Area West | 100.66 | West | 0.5 | 0% | 0% | 2603.0676 | 17.8% | 1301.5338 | 17.8% | 25.86 |  | -169.1994
| G.8.5 | Skylights | 0 | Skylight | 0.5 | 0% | 0% | 0 | 0% | 0 | 0% | 75 |  | 0
| G.1 | Subtotal Solar Gains | [5 empty] | 14626.7012 | 100% | 7313.3506 | 100%
| G.2 | Gains Utilization Factor (n-Factor) | NRC 50% | 125188.2881 | Total Gains | 50% |  | 62594.144 | (Assume 40-50% for Code Minimum Methods)
| G.4 | Net Usable Heating Season Gains | PH Method | 125188.2881 | Total Gains | 99.79% |  | 124927.3683 | G.3 Net Usable Gains by PHPP Method (Reference)
| G.5 | Net UN-usable Htg. Gains | [5 empty] | 62594.144 | G.5 Net UN-usable Htg. Gains
|  | SECTION 11. Transmission Losses | Areas m2 | Rimp ft²F•hr/Btu | RSI K•m2/W | U-Value W/m2•K | % of Ae & Ag | Heatloss kWh/yr | Heatloss % | Heatgain kWh/Cool Season | Heatgain % | Reference |  | Heating Costs Net $/yr
| B.4 | Roof | 1411.52 | 30.0934 | 5.3 | 0.18868 | 56.99% | 29402.2279 | 24.69% | 1252.7906 | 66.1% | 100% |  | 3822.2896 |  |  |  | 5.3 | User Defined Field: All values min. required by the noted reference standard in Cell D4
| B.5 | Walls Above Grade (Exclude Openings!) | 712.97 | 23.2798 | 4.1 | 0.2439 | 28.79% | 19198.0215 | 16.12% | 818.0027 | 43.16% | 100% |  | 2495.7428 |  |  |  | 4.1 | User Defined Field: All values min. required by the noted reference standard in Cell D4
| B.6 | Floor Exposed | 0 | 37.4748 | 6.6 | 0.15152 | 0% | 0 | 0% | 0 | 0% | 100% |  | 0 |  |  |  | 6.6 | User Defined Field: All values min. required by the noted reference standard in Cell D4: Value from NECB, if inapplicable, enter 0 sm in areas below
| B.7.0 | Doors | 7.5 | 2.8533 | 0.50251 | 1.99 | 0.3028% | 1647.72 | 1.384% | 70.2072 | 3.704% | 100% |  | 165.4536 |  |  |  | 1.99 | User Defined Field: All values min. required by the noted reference standard in Cell D4
| B.8.1 | Window Area North | 81.14 | 3.9986 | 0.70423 | 1.42 | 3.276% | 12720.1555 | 10.68% | 541.9892 | 28.59% | 100% |  | 1639.8021 |  |  |  | 1.42 | User Defined Field: All values min. required by the noted reference standard in Cell D4
| B.8.2 | Window Area East | 3.83 | 3.9986 | 0.70423 | 1.42 | 0.1546% | 600.4214 | 0.5043% | 25.5832 | 1.35% | 100% |  | 39.7464 |  |  |  | 1.42
| B.8.3 | Window Area South | 159 | 3.9986 | 0.70423 | 1.42 | 6.42% | 24926.112 | 20.93% | 1062.0691 | 56.03% | 100% |  | 1778.1988 |  |  |  | 1.42
| B.8.4 | Window Area West | 100.66 | 3.9986 | 0.70423 | 1.42 | 4.064% | 15780.2669 | 13.25% | 672.3766 | 35.47% | 100% |  | 1713.0359 |  |  |  | 1.42
| B.8.5 | Skylights | 0 | 3.9986 | 0.70423 | 1.42 | 0% | 0 | 0% | 0 | 0% | 100% |  | 0 |  |  |  | 1.42
| B.9 | Walls Below Grade (Conditioned Space) | 0 | 10.2204 | 1.8 | 0.55556 | 0% | 0 | 0% | 0 | 0% | 100% |  | 0 |  |  |  | 1.8 | User Defined Field: All values min. required by the noted reference standard in Cell D4
| B.10 | Floor Slab (Conditioned Space) | 1100.42 | 19.873 | 3.5 | 0.28571 | 100% | 14789.6448 | 12.42% | -6338.4192 | -334.4% | 100% |  | 1922.6538 |  |  |  | 3.5 | User Defined Field: All values min. required by the noted reference standard in Cell D4
| B.11 | B.11 Interior Floors (incl. garages) | 29.7 | - | - | - | - | - | - | - | -
| B.12 | Thermal Bridge Penalty (min. 5-70%) | 50% | (Assume Code Minimum Construction at 50%) |  |  |  | 59532.285 |  | -947.7003 |  |  |  | 7615.996
|  | Envelope Totals | 3577.04 | 13.2487 |  |  | 100% | 119064.57 | 100% | -1895.4006 | 100% |  |  | 21192.919
|  | SECTION 12. Volume and Surface Metrics |  |  |  |  | Loss Rate kWh/m2 | Heatloss kWh/yr | Gain Rate kWh/m2 | Heatgain kWh/Cool Season | Heatloss % | Reference | [6 empty] | Passive House guidance for Ontario 0.15
| B.16 | Total Area Exposed to Air (Ae) | 2476.62 | m2 | U-Val. for Ae | 0.57206 | 63.1556 | 156412.3878 | 2.691 | 6664.5278 | 77.52% | [7 empty] | Calculated Field:(Doors + Windows) / (Net Walls Above Grade + Doors + Windows) for SB12 0.22, for NECB 2020: 0.4 where HDD<4000, 2000-0.2*HDD/3000 for 4000HDD<HDD<7000 and 0.2 for HDD >=7000HDD
| B.17 | Total Area Exposed to Ground (Ag) | 1100.42 | m2 | U-Val. for Ag | 0.42857 | 20.16 | 22184.4672 | -17.28 | -19015.2576 | 10.99% | [5 empty] | Costs |  | U-Value Reduction Factor from 5-50% with 5% for PH, 50% for Conventional Design. NOTE: NECB/NBC/OBC do NOT account for TB reductions, so 50% should be assumed for reference models
| B.18.3 | Heating Natural Air Leakage Heatloss | 1.5 | Stories | B.18.3 Shielding | Normal | 16.2405 | 23178.387 | 0.69198 | 987.6008 | 11.49% | [7 empty] | Ae = all surfaces exposed to exterior air, walls and roofs
| T.4 | Building U-Value Combined Total & Transmission Losses & Gains |  |  |  | 0.52792 |  | 201775.2421 |  | -1895.4006 | 100% | N/A | [5 empty] | - | measured from interior face of exterior enclosure
| B.13 | Total Conditioned Volume | 8000 | m3 | Volume/Area | 323% | Area/Volume | 30.96%
| B.14 | Total Floor Area (Cond. + Uncond.) | 1130.12 | m2 - Only used in E.3.2 | [14 empty] | Passive House guidance for Ontario 0.15
| B.15 | Window:Wall Ratio (WWR) | 33.06% | [8 empty] | 61.45% | [5 empty] | 0.4 | Passive House guidance for Ontario 0.15
| B.18.1 | NRL50 Target Method NBC2025 (Part 9) | AL-1B | B.18.1 | Target | 1.17 | L/s•m2 | [6 empty] | NBC 2020 9.36.6.4.-A |  |  |  | 0.538 | This cell does not form part of heatloss and cooling calcs, but will be used in embodied carbon calcs
| B.18.2 | ACH50 Target (Converts B.18.1) | 1.3039 | B.18.2 | Measured | 1.5 | [5 empty] | 133.3% | [5 empty] | 2 | Ag = all below grade surfaces, walls and floors
| B.18.4 | Ae10 or ELA10 (m2) | 2.8976 | B.18.5.1 | n-Factor | 16.7 | B.18.3 | Ae10 Zone | 2 |  |  | 172.6% | [5 empty] | 5 | Lower values result in lower envelope transmission losses
Climate Specific Air-Leakage Zone per NBC https://cbhcc-cchcc.ca/eng/public-review/2024_1/pcfs/nbc20_divb_09.36.05.10._001819.html
|  | SECTION 13. Mechanical Loads | kWh/yr | [7 empty] | kWh/yr | Reference
| M.1.0 | Primary Heating System | Heatpump | M.1.1 HSPF | 7.1 | M.1.2 COPheat | 2.0809 | M.1.3 COPcool | 1.0809 | M.1.4 Sink | 174836.4263 | 100% | [5 empty] | 7.1 | User Defined Field: Enter 'No' if no Heat Pump specified or enter HSPF of 3.412, which derives a COP of 1 which is is the HSPF of an electric baseboard where 1kWh electrical input = 1kWh of thermal output. The COP derived from the HSPF (HSPF/3.412 = COPhtg) is generally COP+1 of the COP for the cooling season, because the COPhtg generally adds a factor of '1' to the heating load from the compressor's own heat. In other words the first 1 of a COPhtg is the same as an electric baseboard, the rest of the increase is a heat multiplier per Watt of electricity used to drive the comporessor. Refer to MNEC Table 5.2.12.1-A to G for COP and HSPF compliance requirements. If Cooling (B.1.2. is Yes, the efficiency from this section will be applied even if 'No' is selected for HP for Heating. This reflects all cases where houses have A/C only and do not use a Heatpump also for heating.
| M.2.1 | Heating System Demand | 161752.1384 | Net Emissions | 0 | kgCO2e/yr |  | M.1.5. CEER | 3.688 | M.1.6 Sink | 1859.5357 |  |  | 21027.778 |  |  | Costs |  | Unpurchased Energy From Sink (Air, Ground)
| M.2.2 | Heating Fuel Impact (ekWh/yr) | 0 | M.2.3 Oil l/yr | 0 | M.2.4 Gas m3/yr | 0 | M.2.5 AFUE | 0.9 | M.2.5 Exhaust | 0 | 100% |  | 0 |  |  | Costs | 0.9 | Unpurchased Energy From Sink (Air, Ground)
| M.3.0 | Heatpump or Dedicated Cooling System | Cooling |  |  | M.3.3 COPcool ONLY when Dedicated Cooling |  |  | 3.3 | M.3.4 Sink | 52872.7989 | 100% | [5 empty] | 3.3 | Enter 0% if N/A
| M.3.5 | Heatpump Cool Elect. Load | 22988.1734 |  | 16.1072 | kWh/m2/yr |  | M.3.6 CEER | 11.2596 |  |  | 32.21% |  | 2988.4625 |  |  | Costs | 50 | Only relvt to PH Max. 10kWh/m2/yr and green text = Unpurchased Energy From Sink (Air, Ground)
| V.1.1 | HRV/ERV/MVHR Efficiency (SRE) | 81% | V.2.2 | Ventil. Method | Volume Constant |  |  | V.1.3 | ACH (Only if Volume-Based) | 3.5 | 100% |  | Future: Connect to Occupancy |  |  |  | 0.81 | PH Min. 75% at 0ºC, Note: SRE Values by HVI measure to -20ºC. Demand based ventilation where applicable may use the rate from cell G142 Hours Occupied.
| V.1.4 | Per Person Ventilation Rate | 12.5 | l/s per person | 26.486 | cfm | 45 | m3/hr | V.1.5 | Summer Boost | None | 100% |  |  |  |  | Costs | 12.5 | V.1.2 Summer Bost Rate is just a test to see if cooling can be improved by ventilation increases alone, by reducing number of days active cooling is required, it should be set to 'None' as a final result, but you can increase V.1.1 if it shows benefits. Just check that V.1.1 does not adversely affect cooling at !Cooling worksheet line 48
| V.1.6 | Volumetric Ventilation Rate | 7777.7778 | l/s | 16480.1778 | cfm | 28000 | m3/hr | V.1.7 | 90% | Unoccupied Setback | [6 empty] | 3.5 | Assumes constant ventilation even when unoccupied.
| V.2.1 | Heating Season Ventil. Energy (kWh/yr) | 1038986.6667 | V.2.2 | Heating Season Ventil. Energy Recovered |  |  | 841579.2 | V.2.3 | Net Htg Season Ventil. Lost |  | 197407.4667 |  | 25662.9707 |  |  |  |  | Experimental free-cooling calc., 120 day cooling period seasonal average where gains can be exhausted overnight. Refer to 'Overheat Warning' worksheet.
| V.3.1 | Incoming Cooling Season Ventil. Energy | 35300.2639 | V.3.2 | Latent Load Factor (Calculated on Cooling Worksheet) |  |  | 159.5%
| V.3.3 | Outgoing Cooling Season Ventil. Energy | 28593.2138
| V.4.1 | Ventilation Free Cooling/Vent Capacity | 43.69% | V.4.2 | Free Cooling Limit |  | 41469.8054 | kWh/yr | Days Active Cooling Required (Experimental) |  |  | -31.2817 |  | -5391.0747 |  |  | Savings |  | Enter 0% if no anticipated window opening or MVHR Summer Bypass. see 'Overheat Warning' worksheet (uses V.1.1 Rate)
|  | SECTION 14. TEDI & TELI Targeted | kWh/yr |  |  |  | kWh/m2/yr
| T.4.0 | TED Targeted | 336588.5647 |  | T.4.1 | TEDI | 235.8384 |  |  |  | Excludes ekWh of Gas or Oil loads, Assumes 100% electric Building, no Heatpump | N/A | ⓘ | 43756.5134 |  |  | Costs | 0
| T.4.2 | TED Envelope (Excludes Ventilation) | 139181.098 |  | T.4.3 | TEDI (Excludes Ventilation) | 97.5204 | [6 empty] | 18093.5427 |  |  | Costs |  | Excludes V.5 Net Ventilation Losses
| T.4.4 | CED Cooling Load Unmintigated | 94910.7284 |  | T.4.5 | CEDI Unmitigated | 66.5014 |  | T.5.2 less Free Cool. & Vent. Exhaust |  |  | 24847.7092 |  | 12338.3947 |  |  | Costs |  | Unmitigated Cooling Load: to consider overheating potential
| T.4.6 | CEDI Cooling Load | 7.5915 | W/m2 Unmitigated | T.4.7 | CEDI Mitigated | 1.9875 | W/m2 Mitigated | [10 empty] | Unmitigated Cooling Load: to consider overheating potential
| T.5.1 | TEL Total Envelope Heatloss | 201775.2421 |  | T.5.2 | TELI | 141.3784 | [6 empty] | 26230.7815
| T.5.3 | CEG Cooling Envelope Heatgain | -1855.5001 |  | T.5.4 | CEGI | -1.3001 | [6 empty] | -241.215
|  | SECTION 15. TEUI Targeted | [16 empty] | Renewable Energy Offsets are applied hereif entered above
| T.6.0 | TEU Targeted Electricity | 502355.3941 | ekWh/yr | T.6.1 | T.6.1 TEUI | 351.9867 | kWh/m2/yr |  |  |  | Excludes ekWh of any Gas loads
| T.6.2 | TEU Targeted Electricity if HP/Gas/Oil Bldg. | 327518.9678 | kWh/yr | T.6.3 | T.6.3 TEUI | 229.4836 | kWh/m2/yr | [5 empty] | 42577.4658 |  |  | Costs |  | Alternate value for TEUI if Heatpump Heating AND/OR Cooling is applied
| T.6.4 | Peak Heating Load (Enclosure Only) | 79.3123 | kW | T.6.4 | T.6.4 TEUI-imp |  |  | 270624.7727 | BTU/hr
| T.6.5 | Peak Cooling Load (Enclosure Only) | 11.3303 | kW | T.6.6 | T.6.6-imp | 3.2217 | Tons-Cooling | 38660.6818 | BTU/hr
| T.6.7 | Peak Cooling Load (Enclosure + Gains) | 56.7189 | kW | T.6.7 | T.6.7-imp | 16.1277 | Tons-Cooling | 193532.8078 | BTU/hr
| T.6.8 | Max. Heating Load Intensity | 55.5719 | W/m2 | T.6.8 | T.6.8-imp | 7.9388 | T.6.6 Mx. Cool Intsty in W/m2 (Enclosure Only) |  |  |  | 111.1% |  |  |  | 89.97% |  | 50
| T.7.1 | Annual Cost of Electricity | 65306.2012 |  | T.7.2 | T.7.2 pre and | 42577.4658 | post heat pump |  |  | Sum of Other Energy Costs | 0 |  | 22728.7354 |  |  | Heatpump Savings |  | assume TEDI covered 100% by Electricity
| T.7.4 | Cost Premium of HP Equipment | 30000 |  | T.7.5 | T.7.5 ROI | 1.3199 | Years to Amortize | [10 empty] | assume TEDI covered 100% by Electricity
| T.3.1 | TEUI Reference (Performance Gap) | 229.4836 | Reference (Baseline) | T.3.2 | T.3.2 Target | 93.6784 | Target (Design) |  | N/A | Actual (Utility Bills) | [7 empty] | assume TEDI covered 100% by Electricity
| T.8.1 | TEUI Energy Reduction from Reference | 59.18% |  | T.8.2 | T.8.2 Target | N/A | of Utility Bill Data |  | N/A | of Targeted Design
| T.9.1 | GHGe Reduction from Reference | 59.18%
[7 empty] | Developed by OpenBuilding.ca |  | The OBJECTIVE TEUI3 Framework, Calculator and Workshop Resources are generously supported by:
PROJECT NOTES:
* Per StatsCan, NRC ** Based on the Ontario Building Code SB10 and SB12, NBC and NECB
327518.9678
327518.9678
327518.9678
327518.9678
327518.9678
327518.9678
327518.9678
327518.9678
327518.9678
327518.9678
327518.9678
327518.9678
0
327518.9678
327518.9678
0
327518.9678
327518.9678
0
327518.9678
327518.9678
0
0
327518.9678
327518.9678
0
0
327518.9678
327518.9678
0
0
This chart isn't available in your version of Excel. Editing this shape or saving this workbook into a different file format will permanently break the chart.

## ENERGY-BALANCE
ENERGY BALANCE DIAGRAMS for TARGET BUILDING
TEUI3 Detailed Heating Season Energy Balance Summary
| Supplied kWh |  | Lost (kWh)
Occupant Activity | 43426.0989 | B.4 Roof | 16666.5035
Plug/Light/Eqpt. Subtotals | 56645.568 | B.5 Walls Ae | 11765.6036
0
Doors | 375 | B.7.0 Doors | 745.2
Window Area North | 106.2934 | B.8.1 Windows N | 8062.0704
Window Area East | 294.6802 | B.8.2 Windows E | 380.5488
Window Area South | 11247.66 | B.8.3 Windows S | 15798.24
Window Area West | 2603.0676 | B.8.4 Windows W | 10001.5776
| 0 |  | 0
0
|  | B.10 Floor Slab | 13990.2045
|  | B.12 TB Penalty | 15481.9897
|  | B.18.3 Air Leakage | 23178.387
M.2.1.S Energy Sink | 86642.6494 | V.2.3 Unrecovered Ventilation | 48980.8
M.2.1.D Heat System Demand | 32529.1285 | G.5 Unusable Gains | 68819.0208
DHW System Losses | 0
W.2.D.N SHW Net Demand | 12828.144 | W.2.W SHW Wasted | 12828.144
Total Gains |  | T.6.3 TEL + V.2.4 → | 165051.1252
Total (n.incl W.2.D.N) | 246698.29 | Total | 246698.29
TED PHPP (QL-QG-net)/TFA | 83.5004 | TEL (excl. ventilation) | 116070.3252
|  | TELI (excl. ventilation) | 81.3273
Thermal Energy Demand kWh/yr | 119171.7779 | TEDI (typical defintion) | 83.5004
PHPP Method Sum of Surface Transmission Losses |  |  | 116070.3252
TEUI3 Sum of Surface HEDI Ae + HEDI Ag Losses (Checksum) |  |  | 116070.3252
TEUI 3 Simplified Heating Season Energy Balance
| Lost (kWh) |  | Supplied (kWh)
B.16 HELI Ae | 76103.6927 | G.3 Net Usable Gains (NRC) | 45879.3472
B.17 HELI Ag | 16788.2454 | HP Free Energy (HP) | 86642.6494
B.18.3 Air Leakage | 23178.387 | TED NRC: Heatpump Load | 32529.1285
V.2.3 Net Vent Losses | 48980.8
Totals | 165051.1252 |  | 165051.1252
TED | 119171.7779 |  | 165051.1252
TEDI TEUI3 (kWh/m2/yr) | 83.5004 |  | 119171.7779
TEDI PHPP (kWh/m2/yr) | 83.5004 |  | 132521.9967
TEUI 3 Cooling Season Energy Balance Summary (Detailed)
| Gained (kWh) |  | Removed (kWh)
B.4 Roof | 710.138 | T.5.2 CED less Free Cool - VX | 10521.4953
B.5 Walls Ae | 501.317
0
B.7.0 Doors | 31.752
B.8.1 Window Area North | 343.5143
B.8.2 Window Area East | 16.2147
B.8.3 Window Area South | 673.1424
B.8.4 Window Area West | 426.1542
Skylights | 0
| 0 |  | 0
| 0 | B.10 Floor Slab | 5995.8019
0
0
0
0
G.8.4 Windows W | 130.1534
0
B.19.6 Air Leakage | 987.6008 | Ventilation Free Cooling/Vent Capacity | 37322.8249
V.4.1 Incoming Ventil. Energy | 15128.6845 | V.3.3 Ventilation Exhaust | 13464.5292
| 0 | B.12 TB Penalty | 658.7139
G.1.2 Occupant Gains | 21269.926
Plug/Light/Eqpt. Subtotals | 27744.768
DHW System Losses | 0
Totals | 67963.3653 |  | 67963.3653
Future Additions: Humidity/Enthalpy System Removals, Night-time Radiation Removals

## CARBON IMPACTS
OBJECTIVE Carbon Graphs BETA v3.032 ¦ 2025.02.20
| Operational B6 (MTCO2e) | Embodied A1-A3 (MTCO2e)
Target Building | 338.9919 | 390.8181
Reference Building | 835.1734 | 395.542
Proportion of Emissions (Target Building) | 86.74% | 115.3%
Service Life (Yrs) |  | 50
| GHGI B6 (kgCO2e/m2) | GHGI A1-A3 (kgCO2e/m2)
Target Building/yr | 4.7504 | 6.9164
Reference Building/yr | 11.7037 | 7
Lifetime B6 emissions = Annual B6 * Service Life
Lifetime A1-3 emissions = Total Construction Emissions
GHGI Emissions are Annualized
Developed by OpenBuilding.ca |  | The OBJECTIVE TEUI3 Framework, Calculator and Workshop Resources are generously supported by:
This chart isn't available in your version of Excel. Editing this shape or saving this workbook into a different file format will permanently break the chart.

## CODE-VALUES
NECB Reference Values
|  | OBC SB12 3.1.1.2.C4 | OBC SB12 3.1.1.2.C1 | OBC SB12 3.1.1.2.A3 | OBC SB10 5.5-6 Z6 | OBC SB10 5.5-6 Z5 (2010) | ADD YOUR OWN HERE | NBC T1 | NBC T2 | NBC T3 | NBC T4 | NBC T5 | CaGBC ZCB | NECB T1 (Z6) | PH Classic | PH Plus | PH Premium | EnerPHit | PH Low Energy | Comments
SECTION 1. Key Values
Lifetime Emissions Intensity kgCO2e/m2/Service Life (Yrs)
T.1 Lifetime Carbon |  | 0 | 0 | 0 | 0 | 0 | 0 | 0 | 0 | 0 | 0 | 0 | N/A | 0 | 0 | 0 | 0 | 0 | 0 | No National Standard Except for CGBC NZEB Requires Carbon Reporting
Annual Operational Emissions Intensity kgCO2e/m2
T.2 Annual Carbon |  | 15 | 15 | 15 | 15 | 15 | 15 | 15 | 15 | 15 | 15 | 15 | 15 | 15 | 15 | 15 | 15 | 15 | 15 | No National Standard Except for CGBC NZEB Requires Carbon Reporting
Total Annual Operational Energy Use Intensity kWh/m2/yr
T.3 TEUI
SECTION 2. Building Information
B.1 Major Occupancy | [19 empty] | Based on 2015 National Canadian Average
S.1 Reference Standard |  | OBC Prescriptive Path for HP | OBC Prescriptive Path for Elect. | OBC Prescriptive Path for AFUE >92% | OBC Prescriptive Path Part 3 | OBC Prescriptive Path Part 3 | User Defined | NBC 9.36 Prescriptive Path | 10% Better | 20% Better | 40% Better | 70% Better | Replacing SB10 | Replacing SB10 | 90% less than NBC | 90% less than NBC | 90% less than NBC | PH Renovations | 80% less than NBC | User is Responsible to always check apply RELEVANT reference values to their project. We have only provided placeholder values for you to test functionality.
S.2 Actual (Bills) or Targeted (Design) Use
S.3 Carbon Benchmarking Standard
S.4 Embodied Carbon Target
SECTION 3. Climate Calculations
L.1 Province
L.2.1 Heating Degree Days (HDD) | ºC
L.2.2 Cooling Degree Days (CDD) | ºC
L.2.4 Ground Facing GF HDD | ºC
L.3.1 Coldest Days (Location Specific) | ºC | 22 | 22 | 22 | 22 | 22 | 22 | 22 | 22 | 22 | 22 | 22 | 22 | 22 | 18 | 18 | 18 | 18 | 18
L.3.2 Hottest Days (Location Specific) | ºC | 26 | 26 | 26 | 26 | 26 | 26 | 24 | 24 | 24 | 24 | 24 | 24 | 24 | 26 | 26 | 26 | 26 | 26
SECTION 4. Actual vs. Target Energy & Carbon
T.3.1 Total Electricity Use | kWh/yr | 276.5 | Not Found | 276.5 | 276.5 | 276.5 | 276.5 | 276.5 | 251.3636 | 230.4167 | 197.5 | 162.6471 | 100 | 172.8125 | 60 | 60 | 60 | 100 | 100
T.3.2 Total Fossil Gas Use | m3/yr
T.3.3 Total Propane Use | kg/yr
T.3.4 Total Oil Use | litres/yr
T.3.5 Total Wood Use | m3/yr
E.1.1 Operational GHG & Energy Subtotals | mixed
T.3.6 Total Net Energy | GJ/yr
T.3.7 Annual Percapita Energy | kWh/pp/yr
T.3.8 Primary Energy | kWh/yr | 0 | 0 | 0 | 0 | 0 | 0 | 0 | 0 | 0 | 0 | 0 | 0 | 0 | 60 | 45 | 30 | 60 | 75
SECTION 5. CO2e Emissions (E.1 = Scope 1&2, E.3 = Scope 3) | MT CO2e/yr | [18 empty] | No National Standard for Carbon Emissions Reporting
E.1.2 GHGI Operational (B6) Emissions/yr |  | - | - | - | - | - | 30 | 60 | 60 | 60 | 60 | 60 | 60 | 60 | 150 | 150 | 150 | 150 | 150
E.3.1 Typology-Based Carbon Intensity (A1-3) | Use Your Own Value | Use Your Own Value | 500 | 500 | 500 | 500 | 500 | 500 | 500 | 500 | 500 | 500 | 500 | 500 | 500 | 500 | 500 | 500 | 500 | No National Standard for Carbon Emissions Reporting
E.3.3 Total Embedded Carbon Emitted (A1-3) | MT CO2e | 500 | 500 | 500 | 500 | 500 | 500 | 500 | 500 | 500 | 500 | 500 | 500 | 500 | 500 | 500 | 500 | 500 | 500
E.1.3 Lifetime Avoided (B6) Emissions
SECTION 6. Renewable Energy
R.1 Onsite Energy Subtotals | kWh/yr
R.2 Photovoltaics | kWh/yr
R.3 Wind | kWh/yr
R.4 Remove EV Charging from TEUI | kWh/yr
SECTION 7. Water Use (B7)
W.1.0 Total Water Use (Method) | litres/pp/yr | 275 | 275 | 275 | 275 | 275 | 275 | 220 | 220 | 220 | 220 | 220 | 220 | 220 | 220 | 62.5 | 62.5 | 62.5 | 62.5 | 146000 kWh/yr/housegold. OBC States 97//pp/day DHW Use
W.1.2 DHW Use (40% of W.1.0) |  | 110 | 110 | 110 | 110 | 110 | 110 | 88 | 88 | 88 | 88 | 88 | 88 | 88 | 88 | 25 | 25 | 25 | 25
W.3.1 DHW or SHW Energy Source
W.4 DHW or SHW Efficiency Factor (EF) |  | 0.9 | 0.9 | 0.92 | 0.9 | 0.9 | 0.9 | 0.9 | 0.9 | 0.9 | 0.9 | 0.9 | 0.9 | 0.9 | 0.9 | 0.9 | 0.9 | 0.9 | 0.9
W.5.1 Drain Water Heat Recovery Efficiency |  | 0.42 | 0.42 | 0.42 | 0 | 0 | 0.75 | 0 | 0.42 | 0.42 | 0.42 | 0.42 | 0.42 | 0 | 0.42 | 0.42 | 0.42 | 0.42 | 0.42
W.1.3 System Losses (% → W.1.3 Eqpt Gains)
SECTION 8. Indoor Air Quality
A.2 Radon (annual avg.) | Bq/m3 | 150 | 150 | 150 | 150 | 150 | 150 | 150 | 150 | 150 | 150 | 150 | 150 | 150 | 150 | 150 | 150 | 150 | 150
A.3 CO2 (annual avg.) | ppm | 1000 | 1000 | 1000 | 1000 | 1000 | 1000 | 1000 | 1000 | 1000 | 1000 | 1000 | 1000 | 1000 | 1000 | 1000 | 1000 | 1000 | 1000
A.4 TVOC (annual avg.) | ppm | 150 | 150 | 150 | 150 | 150 | 150 | 150 | 150 | 150 | 150 | 150 | 150 | 150 | 150 | 150 | 150 | 150 | 150
A.5 Rel. Indoor Humidity (annual avg.) | % | 30-50 ideal | 30-50 ideal | 30-50 ideal | 30-50 ideal | 30-50 ideal | 30-50 ideal | 30-50 ideal | 30-50 ideal | 30-50 ideal | 30-50 ideal | 30-50 ideal | 30-50 ideal | 30-50 ideal | 30-50 ideal | 30-50 ideal | 30-50 ideal | 30-50 ideal | 30-50 ideal
A.6 Atmospheric Offsets | MT/yr CO2e
SECTION 9. Occupant + Internal Gains
G.1.1 Occupants per Building (declared) | #
G.1.2 Occupant Activity | Watts L&S
P.1 Plug Loads | W/m2 | 5 | 5 | 5 | 7 | 7 | 5 | 5 | 5 | 5 | 5 | 5 | 7 | 7 | 2.1 | 2.1 | 2.1 | 5 | 5
P.2 Lighting Loads | W/m2 | 2 | 2 | 2 | 2 | 2 | 2 | 2 | 2 | 2 | 2 | 2 | 2 | 2 | 1.1 | 1.1 | 1.1 | 2 | 2
P.3.1 Equipment Loads | W/m2 | 5 | 5 | 5 | 5 | 5 | 5 | 5 | 5 | 5 | 5 | 5 | 5 | 5 | 5 | 5 | 5 | 5 | 5
P.3.2 Elevator Loads (W/m2 → Eqpt Gains) | W/m2
W.1.3 DHW System Losses
G.2 Plug/Light/Eqpt. Subtotals
Internal Gains Totals
SECTION 10. Radiant Gains
G.7 Doors | m2
G.8.1 Window Area North | m2
G.8.2 Window Area East | m2
G.8.3 Window Area South | m2
G.8.4 Window Area West | m2
G.8.5 Skylights | m2
G.1 Subtotal Solar Gains
G.2 Gains Utilization Factor (n-Factor) | % | 40% | 40% | 40% | 40% | 50% | 40% | 40% | 40% | 40% | 40% | 40% | 40% | 40% | 94.43% | 94.43% | 94.43% | 94.43% | 94.43% |  | 40%
G.4 Net Usable Heating Season Gains | kWh/yr
G.5 Net UN-usable Htg. Gains | kWh/yr
SECTION 11. Transmission Losses
B.4 Roof | m2 | 4.87 | 4.87 | 4.87 | 5.3 | 5.3 | 5.3 | 6.41 | 6.41 | 6.41 | 6.41 | 6.41 | 6.41 | 7.246 | 4.87 | 4.87 | 4.87 | 6.67 | 4.87
B.5 Walls Above Grade (Exclude Openings!) | m2 | 4.21 | 4.46 | 3.77 | 4.1 | 4.1 | 4.1 | 2.97 | 4.29 | 2.97 | 2.97 | 2.97 | 2.97 | 4.166 | 4.21 | 4.21 | 4.21 | 6.67 | 4.21
B.6 Floor Exposed | m2 | 5.64 | 5.25 | 5.64 | 6.6 | 6.6 | 6.6 | 5.64 | 5.64 | 5.64 | 5.64 | 5.64 | 5.64 | 6.41 | 5.64 | 5.64 | 5.64 | 6.67 | 5.64
B.7.0 Doors | m2 | 1.6 | 1.4 | 1.4 | 1.99 | 1.99 | 1.99 | 1.8 | 1.2 | 1.8 | 1.8 | 1.8 | 1.8 | 1.9 | 1.6 | 1.6 | 1.6 | 0.85 | 1.6
B.8.1 Window Area North | m2 | 1.6 | 1.4 | 1.4 | 1.42 | 2.56 | 1.42 | 1.8 | 1.2 | 1.8 | 1.8 | 1.8 | 1.8 | 1.73 | 1.6 | 1.6 | 1.6 | 0.85 | 1.6
B.8.2 Window Area East | m2 | 1.6 | 1.4 | 1.4 | 1.42 | 2.56 | 1.42 | 1.8 | 1.2 | 1.8 | 1.8 | 1.8 | 1.8 | 1.73 | 1.6 | 1.6 | 1.6 | 0.85 | 1.6
B.8.3 Window Area South | m2 | 1.6 | 1.4 | 1.4 | 1.42 | 2.56 | 1.42 | 1.8 | 1.2 | 1.8 | 1.8 | 1.8 | 1.8 | 1.73 | 1.6 | 1.6 | 1.6 | 0.85 | 1.6
B.8.4 Window Area West | m2 | 1.6 | 1.4 | 1.4 | 1.42 | 2.56 | 1.42 | 1.8 | 1.2 | 1.8 | 1.8 | 1.8 | 1.8 | 1.73 | 1.6 | 1.6 | 1.6 | 0.85 | 1.6
B.8.5 Skylights | m2 | 1.6 | 1.4 | 1.4 | 1.42 | 2.56 | 1.42 | 1.8 | 1.2 | 1.8 | 1.8 | 1.8 | 1.8 | 1.73 | 1.6 | 1.6 | 1.6 | 0.85 | 1.6
B.9 Walls Below Grade (Conditioned Space) | m2 | 3.72 | 3.72 | 3.72 | 1.8 | 1.8 | 1.8 | 2.98 | 2.98 | 2.98 | 2.98 | 2.98 | 2.98 | 3.52 | 3.72 | 3.72 | 3.72 | 3.72 | 3.72
B.10 Floor Slab (Conditioned Space) | m2 | 1.96 | 1.96 | 1.96 | 3.5 | 3.5 | 3.5 | 1.96 | 1.96 | 1.96 | 1.96 | 1.96 | 1.96 | 1.32 | 1.96 | 1.96 | 1.96 | 1.96 | 1.96
B.11 Interior Floors (incl. garages) | m2
B.12 Thermal Bridge Penalty (min. 5-70%) | %
Envelope Totals
|  |  | 0.25 | 0.25 | 0.3 | 0.3 | 0.3 | 0.25 | 0.25 | 0.25 | 0.25 | 0.25 | 0.3 | 0.3 | 0.15 | 0.15 | 0.15 | 0.15 | 0.15
SECTION 12. Volume and Surface Metrics
B.16 Total Area Exposed to Air (Ae) | m3
B.17 Total Area Exposed to Ground (Ag)
B.18.3 Heating Natural Air Leakage Heatloss | KWh/yr
T.4 Building U-Value Combined Total & Transmission Losses & Gains | W/m2•K | - | - | - | - | - | - | 0.5 | 0.5 | 0.5 | 0.5 | 0.5 | 0.3 | 0.5 | 0.15 | 0.15 | 0.15 | 0.15 | 0.15
B.13 Total Conditioned Volume | m3
B.14 Total Floor Area (Cond. + Uncond.) | m2
B.15 Window:Wall Ratio (WWR) | % | 0.22 | 0.22 | 0.22 | 0.4 | 0.4 | 0.4 | 0.22 | 0.22 | 0.22 | 0.22 | 0.22 | 0.4 | 0.4 | 0.22 | 0.22 | 0.22 | 0.22 | 0.22
B.18.1 NRL50 Target Method NBC2025 (Part 9) | L/s•m2 | 0.538 | 0.538 | 0.538 | 0.538 | 0.538 | 0.538 | 0.538 | 0.538 | 0.538 | 0.538 | 0.538 | 0.538 | 0.538 | 0.17 | 0.17 | 0.17 | 0.28 | 0.28
B.18.2 ACH50 Target (Converts B.18.1) | ACH 50Pa | 1.5 | 1.5 | 1.5 | 2 | 2 | 2 | 3.4 | 1.5 | 3.4 | 3.4 | 3.4 | 2.5 | 2.5 | 0.6 | 0.6 | 0.6 | 1 | 1
B.18.4 Ae10 or ELA10 (m2) | m2 | 5 | 5 | 5 | 5 | 5 | 5 | 5 | 5 | 5 | 5 | 5 | 7 | 7 | 5 | 5 | 5 | 5 | 5
SECTION 13. Mechanical Loads
M.1.0 Primary Heating System | HSPF | 7.1 | 7.1 | 7.1 | 7.1 | 7.1 | 7.1 | 7.1 | 7.1 | 7.1 | 7.1 | 7.1 | 6.4 | 6.4 | 7.1 | 7.1 | 7.1 | 7.1 | 7.1
M.2.1 Heating System Demand | kWh/yr
M.2.5 AFUE Efficiency (Gas/Oil/Propane) | ekWh/yr | 0.9 | 0.9 | 0.92 | 0.9 | 0.9 | 0.9 | 0.9 | 0.9 | 0.9 | 0.9 | 0.9 | 0.9 | 0.9 | 0.9 | 0.9 | 0.9 | 0.9 | 0.9
M.3.0 Heatpump or Dedicated Cooling System | CEER or COP | 3.3 | 3.3 | 3.3 | 3.3 | 3.3 | 3.3 | 3.3 | 3.3 | 3.3 | 3.3 | 3.3 | 3.3 | 3.3 | 3.3 | 3.3 | 3.3 | 3.3 | 3.3
M.3.5 Heatpump Cool Elect. Load | kWh/m2/yr | 50 | 50 | 50 | 50 | 50 | 50 | 50 | 50 | 50 | 50 | 50 | 50 | 50 | 10 | 10 | 10 | 10 | 10
V.1.1 HRV/ERV/MVHR Efficiency (SRE) | % | 0.55 | 0.81 | 0.81 | 0.81 | 0 | 0.81 | 0.6 | 0.6 | 0.6 | 0.6 | 0.6 | 0.65 | 0.65 | 0.75 | 0.75 | 0.75 | 0.75 | 0.75 | Refer to NECB Table 5.2.10.4
V.1.4 Per Person Ventilation Rate |  | 12.5 | 12.5 | 12.5 | 12.5 | 12.5 | 12.5 | 12.5 | 12.5 | 12.5 | 12.5 | 12.5 | 12.5 | 12.5 | 12.5 | 12.5 | 12.5 | 12.5 | 12.5
V.1.6 Volumetric Ventilation Rate |  | 0.45 | 0.45 | 0.45 | 3.5 | 3.5 | 3.5 | 0.45 | 0.45 | 0.45 | 0.45 | 0.45 | 3.5 | 3.5 | 3.5 | 3.5 | 3.5 | 3.5 | 3.5 | User is Responsible to enter value based on occupancy type and ventilation required
V.2.1 Heating Season Ventil. Energy | kWh/yr
V.3.1 Incoming Cooling Season Ventil. Energy | kWh/yr
V.3.3 Outgoing Cooling Season Ventil. Energy | kWh/yr
V.4.1 Ventilation Free Cooling/Vent Capacity | kWh/yr
SECTION 14. TEDI & TELI Targeted
T.4.0 TED Targeted | kWh/yr | 50 | 0 | 0 | 0 | 0 | 0 | 0 | 0 | 0 | 0 | 0 | 32 | 0 | 15 | 15 | 15 | 15 | 15 | PHPP Heating Load OR Heating Demand may be used for compliance | 0
T.4.2 TED Envelope Only (No Ventilation) | kWh/yr
T.4.4 CED Cooling Load Unmintigated | kWh/yr
T.4.6 CEDI Cooling Load | kWh/yr
T.5.1 TEL Total Envelope Heatloss | kWh/yr
T.5.3 CEG Cooling Envelope Heatgain | kWh/yr
SECTION 15. TEUI Targeted | ekWh/yr | [19 empty] | 0
T.6.0 TEU Targeted Electricity
T.6.2 TEU if Electric/Heatpump/Gas | kWh/yr | [19 empty] | 0
T.6.4 Peak Heating Load (Enclosure Only) | kW
T.6.5 Peak Cooling Load (Enclosure Only) | kW | 0 | 0 | 0 | 0 | 0 | 0 | 0 | 0 | 0 | 0 | 0 | 0 | 0 | 0 | 0 | 0 | 0 | 0
T.6.7 Peak Cooling Load (Enclosure + Gains) | kW
T.6.8 Max. Heating Load Intensity | W/m2 | 50 | 50 | 50 | 50 | 50 | 50 | 50 | 50 | 50 | 50 | 50 | 50 | 50 | 10 | 10 | 10 | 25 | 30 | PHPP Heating Load OR Heating Demand may be used for compliance
T.7.1 Annual Cost of Electricity | ekWh/yr
T.7.4 Cost Premium of HP Equipment | $
T.3.1 TEUI Reference (Performance Gap) | kWh/yr
T.8.1 TEUI Energy Reduction from Reference
T.9.1 GHGe Reduction from Reference
Note on C2: Note to User: Any OBC SB12 references must have unique values for Index Match to work. (v1, v2 or other…)

## SCHEDULES
Occupant Scheduler |  | B.1.3 Daily Average Occupied Hours | B.1.2 Activity Level, Sensible & Latent Combined (Watts) | kW Occupant Gains (for sizing cooling) | Daily Total Wh | Cooling Season Days (June-Sept inclusive) | Fraction Of Year |  |  |  | Determination of Ground Facing Heating and Cooling Degree Days GFHDD and GFCDD |  |  |  | Major Occupancy per Building Code | Building Type | ONTARIO Revised EUI (ekWh/m²·yr) | ONTARIO Averaged TEUI per Occupancy | Tier 2 (10% better) | Tier 3 (20% better) | Tier 4 (40% better) | Tier 5 (70% better) | CANADA Portfolio Manager GJ/m2 | CANADA Portfolio Manager kWh/m2 | Data Source (see Notes)
| # People | Hours/Day |  |  |  |  | 365 |  |  |  | 1960 | GFHDD Static |  |  | D - Business and Personal Services |  |  | 313.8 | 285.2727 | 261.5 | 224.1429 | 184.5882 |  | 277.2224
Cooling Season Gains | 126 | 12 | 117.2284 | 14.7708 | 177.2494 | 120 | 32.88% | Cooling | 21269.926 | kWh/yr | 0 | GFCDD Static |  |  |  | Bank/Financial Institution | 261 |  | 237.2727 | 217.5 | 186.4286 | 153.5294 | 0.94 | 261.1113 | 1
| # People | Hours/Day | Activity Level |  | Daily Total | Heating Season Days (Oct-May inclusive) |  |  |  |  | -1680 | GFCDD Capacitance |  |  |  | Courthouse | 400 |  | 363.6364 | 333.3333 | 285.7143 | 235.2941 | 0.87 | 241.6669 | 1
Heating Season Gains | 126 | 12 | 117.2284 | 14.7708 | 177.2494 | 245 | 67.12% | Heating | 43426.0989 | kWh/yr | [5 empty] | Office - 10,000sf | 251 |  | 228.1818 | 209.1667 | 179.2857 | 147.6471 | 0.87 | 241.6669 | 1
[16 empty] | Office - 10,000 to 100,000sf | 305 |  | 277.2727 | 254.1667 | 217.8571 | 179.4118 | 0.87 | 241.6669 | 1
Hours Per Year |  | 4380 |  |  |  | 365 | Total Annual Occupant Gains |  | 64696.0248 | kWh/yr | [5 empty] | Office - >100,001sf | 352 |  | 320 | 293.3333 | 251.4286 | 207.0588 | 0.87 | 241.6669 | 1
[11 empty] | Item | Residential Occupancy Water User per OBC 8.2.1.3.A | Percapita Volume, litres | PerArea/Use Volume, litres | E - Mercantile |  |  | 918.4286 | 834.9351 | 765.3571 | 656.0204 | 540.2521 |  | 308.3336
[11 empty] | 1 | Apartments, Condominiums, Other Multi-family Dwellings - per person | 275 |  |  | Food Sales Convenience Store (w/ or w/o gas station) | 779 |  | 708.1818 | 649.1667 | 556.4286 | 458.2353 | 1.07 | 297.2225 | 1
[11 empty] | 2 | Boarding Houses |  |  |  | Food Sales - General | 727 |  | 660.9091 | 605.8333 | 519.2857 | 427.6471 | 1.07 | 297.2225 | 1
Occupancy Type | Min. Indoor Temp [°C] per OBC 6.2.1.2 | Max. Indoor Temp [°C] per NBC 2025 (ref. pending) | Critical Occupancies (apply 1% Coldest Temp) | Averaged Ontario TEUI per Major Occupancy |  |  | Occupancy-Based Equipment Loads by Specification Type in W/m2 | No Elevators | Elevators |  | 2a | Per person, with meals and laundry facilities | 200 |  |  | Food Sales - Supermarket/Grocery | 688 |  | 625.4545 | 573.3333 | 491.4286 | 404.7059 | 1.07 | 297.2225 | 1
A - Assembly | 18 | 26 | N | 276.5 |  |  | A - Assembly+Efficient | 5 | 7 |  | 2a | Per person, without meal or laundry facilities | 150 |  |  | Storage Refrigerated Warehouse | 410 |  | 372.7273 | 341.6667 | 292.8571 | 241.1765 | 0.72 | 200.0002 | 1
B1 - Detention | 18 | 26 | N | 238.8891 |  |  | A - Assembly+Regular | 7 | 9 |  | 2b | Per non-resident staff per 8-hour shift | 40 |  |  | Food Service - Fast Food | 1721 |  | 1564.5455 | 1434.1667 | 1229.2857 | 1012.3529 | 1.28 | 355.5558 | 1
B2 - Care and Treatment | 22 | 26 | Y | 357 |  |  | B1 - Detention+Efficient | 6 | 8 |  | 3 | Boarding School - per person | 300 |  |  | Food Service - General | 1131 |  | 1028.1818 | 942.5 | 807.8571 | 665.2941 | 1.28 | 355.5558 | 1
B3 - Detention, Care and Treatment | 22 | 26 | Y | 357 |  |  | B1 - Detention+Regular | 8 | 10 |  | 4 | Dwellings |  |  |  | Food Service Restaurant/Cafeteria | 973 |  | 884.5455 | 810.8333 | 695 | 572.3529 | 1.28 | 355.5558 | 1
C - Residential | 22 | 26 | N | 262 |  |  | B2 - Care and Treatment+Efficient | 15 | 18 |  | 4a | 1 bedroom dwelling |  | 750 |  | Retail - Mall | 342 | 285.3333 | 310.9091 | 285 | 244.2857 | 201.1765 | 0.82 | 227.778 | 1
D - Business and Personal Services | 18 | 26 | N | 313.8 |  |  | B2 - Care and Treatment+Regular | 20 | 25 |  | 4b | 2 bedroom dwelling |  | 1100 |  | Retail - Non-Mall, Vehicle Dealerships, Misc | 279 |  | 253.6364 | 232.5 | 199.2857 | 164.1176 | 0.85 | 236.1113 | 1
E - Mercantile | 18 | 26 | N | 285.3333 | 44 |  | B3 - Detention, Care and Treatment+Efficient | 12 | 14 |  | 4c | 3 bedroom dwelling |  | 1600 |  | Retail Store | 235 |  | 213.6364 | 195.8333 | 167.8571 | 138.2353 | 1.07 | 297.2225 | 1
F - Industrial | 18 | 26 | N | 160.5 | 42 |  | B3 - Detention, Care and Treatment+Regular | 18 | 20 |  | 4d | 4 bedroom dwelling |  | 2000 | B2 - Care and Treatment |  |  | 357 | 324.5455 | 297.5 | 255 | 210 |  | 312.778
RESERVED | 18 | 26 | N | 300 |  |  | C - Residential+Efficient | 3 | 4 |  | 4e | 5 bedroom dwelling |  | 2500 |  | Health Care - Clinic | 290 |  | 263.6364 | 241.6667 | 207.1429 | 170.5882 | 0.74 | 205.5557 | 1
RESERVED | 18 | 26 | N | 300 |  |  | C - Residential+Regular | 5 | 6 |  | 4f | Additional flow for: |  |  |  | Health Care - Hospital Inpatient | 782 |  | 710.9091 | 651.6667 | 558.5714 | 460 | 2.2 | 611.1116 | 1
RESERVED | 18 | 26 | N | 300 |  |  | D - Business and Personal Services+Efficient | 5 | 7 |  | 4fi | Each bedroom over 5 |  | 500 |  | Health Care - Medical Office | 204 |  | 185.4545 | 170 | 145.7143 | 120 | 0.74 | 205.5557 | 1
RESERVED | 18 | 26 | N | 300 |  |  | D - Business and Personal Services+Regular | 7 | 10 |  | 4fiiA | Each 10 m² (or part of it) over 200 m² up to 400 m² |  | 100 |  | Health Care - Nursing/Assisted Living/Longterm Care | 428 |  | 389.0909 | 356.6667 | 305.7143 | 251.7647 | 1.21 | 336.1114 | 1
RESERVED | 18 | 26 | N | 300 |  |  | E - Mercantile+Efficient | 10 | 12 |  | 4fiiB | Each 10 m² (or part of it) over 400 m² up to 600 m² |  | 75 |  | Health Care - Outpatient | 254 |  | 230.9091 | 211.6667 | 181.4286 | 149.4118 | 0.74 | 205.5557 | 1
RESERVED | 18 | 26 | N | 300 |  |  | E - Mercantile+Regular | 12 | 15 |  | 4fiiC | Each 10 m² (or part of it) over 600 m² |  | 50 | A - Assembly |  |  | 276.5 | 251.3636 | 230.4167 | 197.5 | 162.6471 |  | 215.0465
[7 empty] | F - Industrial+Efficient | 8 | 10 |  | 4fiii | Each fixture unit over 20 fixture units |  | 50 |  | Public Assembly - Entertainment/Culture | 340 |  | 309.0909 | 283.3333 | 242.8571 | 200 | 0.86 | 238.8891 | 1
[7 empty] | F - Industrial+Regular | 15 | 17 |  | 5 | Hotels and Motels (excluding bars and restaurants) |  |  |  | Public Assembly - General | 236 |  | 214.5455 | 196.6667 | 168.5714 | 138.8235 | 0.86 | 238.8891 | 1
per: https://www.ashrae.org/File%20Library/Technical%20Resources/Standards%20and%20Guidelines/Standards%20Addenda/55_2010_g_Final.pdf | [6 empty] | Hotels | 7 | 9 |  | 5a | Regular, per room | 250 |  |  | Public Assembly - Library | 372 |  | 338.1818 | 310 | 265.7143 | 218.8235 | 1.03 | 286.1113 | 1
Human Heat Gain per Typical Application | Sensible (Thermal Energy Added from Metabolism) |  | Latent Load (Energy Required to Remove) |  |  |  | Hotels | 10 | 12 |  | 5b | Resort hotel, cottage, per person | 500 |  |  | Public Assembly - Recreation | 233 |  | 211.8182 | 194.1667 | 166.4286 | 137.0588 | 0.68 | 188.889 | 1
| (btu/hr) | Watts | (btu/hr) | Watts | Combined Watts (Sensible + Latent) |  | Warehouses | 3 | 4 |  | 5c | Self-service laundry, per machine |  | 2500 |  | Public Assembly - Pool | 233 |  | 211.8182 | 194.1667 | 166.4286 | 137.0588 | 0.68 | 188.889 | 1
Theater-Matinee, Auditorium, | 200 | 58.6142 | 130 | 38.0992 | 96.7135 |  | Warehouses | 4 | 6 |  | 6 | Work Camp/Construction Camp, semi-permanent per worker | 250 |  |  | Public Assembly - Social/Meeting | 186 |  | 169.0909 | 155 | 132.8571 | 109.4118 | 0.86 | 238.8891 | 1
Theater-Evening, School | 215 | 63.0103 | 135 | 39.5646 | 102.5749 |  | Restaurants | 15 | 18 | [6 empty] | Public Safety - Fire/Police Station | 274 |  | 249.0909 | 228.3333 | 195.7143 | 161.1765 | 0.66 | 183.3335 | 1
Offices, Hotels, Apartments | 215 | 63.0103 | 185 | 54.2181 | 117.2284 |  | Restaurants | 18 | 20 |  |  | Other Occupancies per OBC Table 8.2.1.3.B |  |  |  | Public Safety - General | 316 |  | 287.2727 | 263.3333 | 225.7143 | 185.8824 | 0.66 | 183.3335 | 1
Retail & Department Stores | 220 | 64.4756 | 230 | 67.4063 | 131.882 | [5 empty] | 1 | Airports, Bus Terminals, Train Stations, Dock/Port Facilities (Food Services excluded) |  |  |  | Religious Worship | 172 |  | 156.3636 | 143.3333 | 122.8571 | 101.1765 | 0.56 | 155.5557 | 1
Drug Store | 220 | 64.4756 | 280 | 82.0599 | 146.5355 |  | Report Model Lookup: | A - Assembly+Efficient |  |  | 1a | Per passenger | 20 |  |  | Education (College/University-Campus level) | 423 |  | 384.5455 | 352.5 | 302.1429 | 248.8235 | 1.04 | 288.8891 | 1
Bank | 220 | 64.4756 | 280 | 82.0599 | 146.5355 |  | Reference Model Lookup: | A - Assembly+Regular |  |  | 1b | Per employee per 8-hour shift | 40 |  |  | Education - General | 268 |  | 243.6364 | 223.3333 | 191.4286 | 157.6471 | 0.7 | 194.4446 | 1
Restaurant | 240 | 70.3371 | 310 | 90.852 | 161.1891 |  | References: |  |  |  | 2 | Assembly Hall |  |  |  | Education - K-12 School | 265 |  | 240.9091 | 220.8333 | 189.2857 | 155.8824 | 0.7 | 194.4446 | 1
Factory - light work | 240 | 70.3371 | 510 | 149.4662 | 219.8033 |  | National Renewable Energy Laboratory (NREL) Resources: |  |  |  | 2a | No food service | 8 |  | F - Industrial |  |  | 160.5 | 145.9091 | 133.75 | 114.6429 | 94.4118 |  | 0
Dance Hall | 270 | 79.1292 | 580 | 169.9812 | 249.1104 |  | NREL Building Data & https://comstock.nrel.gov |  |  |  | 2b | Food service provided | 36 |  |  | Service (Vehicle Repair/Service, Postal Service) | 278 |  | 252.7273 | 231.6667 | 198.5714 | 163.5294 | 0.94 | 261.1113 | 1
Factory - moderate work | 330 | 96.7135 | 670 | 196.3576 | 293.0711 |  | Commercial Building Energy Consumption Survey (CBECS) |  |  |  | 3 | Barber Shop/Beauty Salon - per service chair | 650 |  |  | Storage - Distribution/Shipping Centre | 158 |  | 143.6364 | 131.6667 | 112.8571 | 92.9412 | 0.72 | 200.0002 | 1
Bowling Alley | 510 | 149.4662 | 940 | 275.4868 | 424.9531 |  | Residential Energy Consumption Survey (RECS) |  |  |  | 4 | Bowling Alleys (Food Service not included) - per lane |  | 400 |  | Storage - General | 94 |  | 85.4545 | 78.3333 | 67.1429 | 55.2941 | 0.72 | 200.0002 | 1
Factory - heavy work, Gymnasium | 510 | 149.4662 | 940 | 275.4868 | 424.9531 |  | National Research Council Canada (NRC) Resources: |  |  |  | 5 | Churches and Similar Places of Worship - per seat |  |  |  | Storage Non-Refrigerated Warehouse | 112 |  | 101.8182 | 93.3333 | 80 | 65.8824 | 0.72 | 200.0002 | 1
[7 empty] | Canadian National Energy Code for Buildings (NECB) |  |  |  | 5a | No kitchen facilities | 8 |  |  | Warehouse - Self-Storage | 14 |  | 12.7273 | 11.6667 | 10 | 8.2353 | 0.72 | 200.0002 | 1
[7 empty] | ASHRAE Standards: |  |  |  | 5b | Kitchen facilities provided | 36 |  | to be verified | Data Center | 900 |  | 818.1818 | 750 | 642.8571 | 529.4118 | 0.86 | 238.8891
DHW and SHW Efficiency Factors | EF | Source: | https://www.energystar.gov/products/high_efficiency_gas_storage_water_heaters |  |  |  | ASHRAE Standard 90.1 |  |  |  | 6 | Country Club (excluding Food Service) |  |  | to be verified | Laboratory | 800 |  | 727.2727 | 666.6667 | 571.4286 | 470.5882 | 0.86 | 238.8891
Residential Gas-Fired DHW Heaters: | [6 empty] | ASHRAE Handbook |  |  |  | 6a | Per resident | 375 |  | to be verified | Mixed-Use | 700 |  | 636.3636 | 583.3333 | 500 | 411.7647 |  | 0
Conventional Storage Water Heaters: | 58-65% | Pilot light and conventional flue |  |  |  |  | Building Performance Institute (BPI) Resources: |  |  |  | 6b | Per employee per 8-hour shift | 50 |  | C - Residential |  |  | 262 | 238.1818 | 218.3333 | 187.1429 | 154.1176 |  | 0
High-Efficiency Storage Water Heaters: | 67-70% | Power-vented, better burners, more insulation |  |  |  |  | BPI Resources |  |  |  | 6c | Per member or patron | 40 |  |  | Residential - Mobile Homes | 387 |  | 351.8182 | 322.5 | 276.4286 | 227.6471 |  | 0 | 1
Tankless (On-Demand) Water Heaters: | 80-99% | Reduces standby losses | [8 empty] | 7 | Day Care Facility per person (staff and children) | 75 |  |  | Residential - Multi-Family, 2 to 4 Units | 220 |  | 200 | 183.3333 | 157.1429 | 129.4118 | 0.82 | 227.778 | 2
Condensing Water Heaters: | 90-98% | Secondary HX to extract energy from exhaust gases | [8 empty] | 8 | Dentist Office |  |  |  | Residential - Multi-Family, 5 or More Units | 220 |  | 200 | 183.3333 | 157.1429 | 129.4118 |  | 0 | 2
[11 empty] | 8a | Per wet service chair | 275 |  |  | Residential - Single-Family Attached | 256 |  | 232.7273 | 213.3333 | 182.8571 | 150.5882 |  | 0 | 2
Standard Commercial Storage Water Heaters: | 80-85% | Designed for high demand | [8 empty] | 8b | Per dry service chair | 190 |  |  | Residential - Single-Family Detached | 267 |  | 242.7273 | 222.5 | 190.7143 | 157.0588 |  | 0 | 2
High Efficiency Models | 90-98% | Same but with condensing feature, better insulation and burners | [8 empty] | 9 | Doctors Office |  |  |  | Residential - Mid-Rise/High Rise | 220 |  | 200 | 183.3333 | 157.1429 | 129.4118 |  | 0 | 2
Commercial Tankless | 80-99% | Where space is limited or demand is intermittent | [8 empty] | 9a | Per practitioner | 275 |  |  | Lodging - General | 289 |  | 262.7273 | 240.8333 | 206.4286 | 170 | 0.87 | 241.6669 | 1
[11 empty] | 9b | Per employee per 8-hour shift | 75 |  |  | Lodging - Hotel/Motel | 312 |  | 283.6364 | 260 | 222.8571 | 183.5294 | 0.87 | 241.6669 | 1
[11 empty] | 10 | Factory (excluding process or cleaning waters) - per employee per 8-hour shift |  |  |  | Lodging - Residence Hall/Dormitory | 296 |  | 269.0909 | 246.6667 | 211.4286 | 174.1176 | 0.87 | 241.6669 | 1
[11 empty] | 10a | No showers | 75
[11 empty] | 10b | Including showers | 125 |  | B1 - Detention | [7 empty] | 0.86 | 238.8891
DWHR The overall thermal effectiveness of the DWHR units tested ranged from 46 per cent to 67 per cent, depending on size,flow rates and piping configuration. | [10 empty] | 11 | Flea Markets (open not more than 3 days per week) |  |  | B3 - Detention, Care and Treatment | [8 empty] | 0
from: https://assets.cmhc-schl.gc.ca/sf/project/cmhc/pdfs/content/en/rcah-drainwater-heat-recovery.pdf | [10 empty] | 11a | Per non-food service vendor space | 60
DW Heat Recovery Efficiency: Heat Recovery Efficiency: Measure of overall efficiency of the drain water heat recovery expressed as a ratio between the actual heat transfer and the theoretical maximum possible heat transfer. Range: 19.9 to 72.8 from: https://oee.nrcan.gc.ca/pml-lmp/index.cfm?action=app.search-recherche&appliance=DWHR | [10 empty] | 11b | Per food service establishment / 9.25 m² of floor space | 190 |  | Notes:
Max: https://oee.nrcan.gc.ca/pml-lmp/index.cfm?action=app.formHandler&operation=details-details&ref=5768755&appliance=DWHR&nr=1 | [10 empty] | 11c | Per limited food service outlet | 95 |  | 1. CBECS (Commercial Building Energy Consumption Survey) Average calculated as the arithmetic mean of reported EUIs across all survey buildings of the given type, then modified for the Ontario climate.
[11 empty] | 12 | Food Service Operations |  |  | 2. Canadian Comprehensive Energy Use Database for Ontario 2003
[11 empty] | 12a | Restaurant (not 24 hour), per seat | 125 |  | 3. Recommend the use of Target Finder to derive data.
Residential Water Use by Literature Review and Code Adherence Methodology (3.033) | [10 empty] | 12b | Restaurant (24 hour), per seat | 200 |  | 4. Recommend the use of Labs21 to derive data.
Total Water Use/pp/day | DHW l/pp/day | Persons/Household | DHW/Household | kWh/Household | Source | [5 empty] | 12c | Restaurant on controlled-access highway, per seat | 400 |  | 5. Recommend the use of the Calculator tab to develop single EUI.
343 | 137.2 | 2.55 | 349.86 | 6691.4224 | Environment Canada | [5 empty] | 12d | Paper service restaurant, per seat | 60 |  | 6. https://portfoliomanager.energystar.gov/pdf/reference/Canadian%20National%20Median%20Table.pdf
275 | 110 | 2.55 | 280.5 | 5364.843 | OBC 8.2.1.3.A | [5 empty] | 12f | Donut shop, per seat | 400 |  | This data was developed in 2014, by Bob Bach, Energy Profiles Ltd. in consultation with the Ontario Association of Architect’s (OAA) Sustainable Built Environment Committee
262 | 104.8 | 2.55 | 267.24 | 5111.2322 | USA, Mayer et al. | [5 empty] | 12f | Bar and cocktail lounge, per seat | 125
236.6 | 94.64 | 2.55 | 241.332 | 4615.7158 | Ecotope, Seattle (MURBs) | [5 empty] | 12g | Drive-in restaurant per parking space | 60
220.56 | 88.23 | 2.55 | 224.9865 | 4303.0918 | NBC 9.36 | [5 empty] | 12h | Take-out restaurant (no seating area)
138.57 | 55.43 | 2.55 | 141.3465 | 2703.3932 | Abdeen et al. | [5 empty] | 12h(i) | Per 9.25 m² of floor area |  | 190
123.13 | 49.25 | 2.55 | 125.5875 | 2401.9865 | Hot2000 (NRCan) | [5 empty] | 12h(ii) | Per employee per 8-hour shift | 75
62.5 | 25 | 2.55 | 63.75 | 1219.2825 | PHI/PHPP | [5 empty] | 12i | Cafeteria - per meal | 12
|  | per Canada Census, 2001 | [8 empty] | 12j | Food outlet
[5 empty] | OBJECTIVE Methodology | [5 empty] | 12j(i) | Excluding delicatessen, bakery, and meat department, per 9.25 m² of floor space |  | 40
275 | 110 | 1 | 110 | 986.0558 | v.3.030 | [5 empty] | 12j(ii) | Per 9.25 m² of delicatessen floor space |  | 190
207.6719 | 83.0688 | 2.55 | 211.8253 | 4051.3709 | v.3.033 | [5 empty] | 12j(iii) | Per 9.25 m² of bakery floor space |  | 190
130 | 52 | 1 | 52 | 994.552 | v.3.033 | [5 empty] | 12j(iv) | Per 9.25 m² of meat department floor space |  | 380
220 | 88 | 2.55 | 224.4 | 4291.8744 | v.3.033 | [5 empty] | 12j(v) | Per water closet |  | 950
[11 empty] | 13 | Hospitals - per bed
[11 empty] | 13a | Including laundry facilities |  | 750
[11 empty] | 13b | Excluding laundry facilities |  | 550
[11 empty] | 14 | Long-Term Care Homes, etc. - per bed |  | 450
[11 empty] | 15 | Office Building
[11 empty] | 15a | Per employee per 8-hour shift | 75
[11 empty] | 15b | Per each 9.3 m² of floor space | 75
[11 empty] | 16 | Public Parks
[11 empty] | 16a | With toilets only per person | 20
[11 empty] | 16b | With bathhouse, showers, and toilets per person | 50
[11 empty] | 17 | Recreational Vehicle or Campground Park
[11 empty] | 17a | Per site without water or sewer hook-up |  | 275
[11 empty] | 17b | Per site with water and sewer hook-up |  | 425
[11 empty] | 18 | Schools - per student
[11 empty] | 18a | Day school | 30
[11 empty] | 18b | With showers | 30
[11 empty] | 18c | With cafeteria | 30
[11 empty] | 18d | Per non-teaching employee per 8-hour shift | 50
[11 empty] | 19 | Service Stations (no vehicle washing)
[11 empty] | 19a | Per water closet |  | 950
[11 empty] | 19a(i) | Per fuel outlet |  | 560
[11 empty] | 19a(ii) | Per vehicle served |  | 20
[11 empty] | 20 | Shopping Centre (excluding food and laundry) - per 1.0 m² of floor space |  | 5

## CANADA
Location | Elev ASL (m) | Design Temperature | [5 empty] | Degree-Days Below 18°C | Degree-Days Below 15°C | FUTURE HDD 2021-2050 Ensemble Mean Degree-Days Below 18°C | PRESENT CDD 2021 Degree-Days Above 24°C DK. BLUE = USER MUST DEFINE BLUE=REF VALID | FUTURE CDD 2021-2050 EnsMean Degree-Days Above 24°C DK. BLUE = USER MUST DEFINE BLUE=REF VALID | 2021-2050 Days Over 30°C GREEN = USER MUST DEFINE BLUE=REF VALID | 1991-2020 Extreme Max °C GREEN = USER MUST DEFINE BLUE=REF VALID | 15 Min. Rain mm | 15 Min. Rain mm (NEW) | One Day Rain 1/50 mm | One Day Rain 1/50 mm (NEW) | Ann. Rain mm | Ann. Rain mm (NEW) | Moist. Index (NEW) | Ann. Tot. Ppn. mm | Ann. Tot. Ppn. mm (NEW) | Driving Rain Wind Pressures Pa 1/5 | Driving Rain Wind Pressures Pa 1/5 (NEW) | Snow Load kPa 1/50 |  | Snow Load kPa 1/1000 |  | Hourly Wind Pr. kPa | Hourly Wind Pressures kPa (NEW) |  |  |  | Winter Average |  | Summer Average (TEUI3 ADDED COLUMN - VALUES NEEDED) | Summer Average (TEUI3 ADDED COLUMN - VALUES NEEDED) | Cooling Season Mean RH% at 15h00 LST
Most data in this table was derived from Table C2 of NBC 2025, a DRAFT Model National Building Code. Values are subject to change. |  | January |  | July 2.5% |  | July 2.5% | July 2.5% | [18 empty] | Ss | Sr | Ss | Sr | 1/10 | 1/10 (NEW) | 1/50 | 1/50 (NEW) | 1/500 | Temp. °C | Wind Speed m/s | 1991-2020 Climate Normals (https://climate.weather.gc.ca/climate_normals/index_e.html) Cooling Seasonal Average (June-Sept) Dry °C | Seasonal Average Wet °C
OpenBuilding has augmented some fields and data to support planned methods for cooling loads, this table is partial. Where data is unavailable, fields will show either 0, Null, or 666. |  | 2.5% °C | 1% °C | Historical |  | Future | Future
JavaScript Notation | Elevation_ASL | January_2_5 | January_1 | July_2_5_Tdb | July_2_5_Twb | Future_July_2_5_Tdb | Future_July_2_5_Twb | HDD18 | HDD15 | HDD18_2021_2050 | CDD24 | CDD24_2021_2050 | Over_30Tdb_2021_2050 | Extreme_Hot_Tdb_1991_2020 | Rain_15_min_mm | Rain_15_min_mm_New | Rain_1_day_1/50mm | Rain_1_day_1/50mm_New | Rain_Annual_mm | Rain_Annual_mm_New | Moisture_Index_New | Precip_Annual_mm | Precip_Annual_mm_New | Driving_Rain_Wind_Pa_1/5 | Driving_Rain_Wind_Pa_1/5_New | Snow_kPa_1/50_Ss | Snow_kPa_1/50_Sr | Snow_kPa_1/1000_Ss | Snow_kPa_1/1000_Sr | Wind_Hourly_kPa_1/10 | Wind_Hourly_kPa_1/10_New | Wind_Hourly_kPa_1/50 | Wind_Hourly_kPa_1/50_New | Wind_Hourly_kPa_1/500_New | Winter_Tdb_Avg | Winter_Windspeed_Avg | Summer_Tdb_Avg | Summer_Twb_Avg | Summer_RH_1500_LST
British Columbia
100 Mile House | 1040 | -30 | -32 | 29 | 17 | 34 | 21 | 5030 | 4040 | 4530 | 666 | 666 | 666 | 666 | 10 | 13 | 48 | 61 | 300 | 450 | 0.4 | 425 | 530 | 60 | 80 | 2.6 | 0.3 | 3.7 | 0.4 | 0.27 | 0.3 | 0.35 | 0.39 | 0.55 | -7 | 2.8 | 21 | 21
Abbotsford | 70 | -8 | -10 | 29 | 20 | 35 | 25 | 2860 | 2000 | 2360 | 666 | 666 | 666 | 666 | 12 | 15 | 112 | 140 | 1525 | 1690 | 1.6 | 1600 | 1630 | 160 | 170 | 2 | 0.3 | 3.2 | 0.5 | 0.33 | 0.36 | 0.44 | 0.48 | 0.68 | -3 | 3.7 | 25 | 25
Agassiz | 15 | -9 | -11 | 31 | 21 | 37 | 26 | 2750 | 1900 | 2250 | 666 | 666 | 666 | 666 | 8 | 10 | 128 | 162 | 1650 | 2100 | 1.8 | 1700 | 1750 | 160 | 180 | 2.4 | 0.7 | 3.8 | 1.1 | 0.35 | 0.39 | 0.47 | 0.52 | 0.77 | -4 | 5.1 | 26 | 26
Alberni | 12 | -5 | -8 | 31 | 19 | 37 | 24 | 3100 | 2220 | 2600 | 666 | 666 | 666 | 666 | 10 | 12 | 144 | 178 | 1900 | 2130 | 2.2 | 2000 | 2140 | 220 | 240 | 2.6 | 0.4 | 4.2 | 0.6 | 0.24 | 0.26 | 0.32 | 0.35 | 0.5 | -2 | 1 | 24 | 24
Ashcroft | 305 | -24 | -27 | 34 | 20 | 39 | 24 | 3700 | 2790 | 3200 | 666 | 666 | 666 | 666 | 10 | 13 | 37 | 47 | 250 | 380 | 0.3 | 300 | 370 | 80 | 110 | 1.7 | 0.1 | 2.5 | 0.2 | 0.29 | 0.32 | 0.38 | 0.42 | 0.61 | -5 | 1.1 | 24 | 24
Bamfield | 20 | -2 | -4 | 23 | 17 | 28 | 21 | 3080 | 2060 | 2580 | 666 | 666 | 666 | 666 | 13 | 16 | 170 | 208 | 2870 | 3060 | 3.2 | 2890 | 3010 | 280 | 300 | 1 | 0.4 | 1.6 | 0.7 | 0.38 | 0.42 | 0.5 | 0.55 | 0.77 | -2 | 2 | 21 | 21
Beatton River | 840 | -37 | -39 | 26 | 18 | 31 | 22 | 6300 | 5230 | 5800 | 666 | 666 | 666 | 666 | 15 | 19 | 64 | 81 | 330 | 430 | 0.5 | 450 | 540 | 80 | 90 | 3.3 | 0.1 | 4.6 | 0.1 | 0.23 | 0.25 | 0.3 | 0.33 | 0.47 | -12 | 2.5 | 22 | 22
Bella Bella | 25 | -5 | -7 | 23 | 18 | 28 | 22 | 3180 | 2150 | 2680 | 666 | 666 | 666 | 666 | 13 | 16 | 145 | 180 | 2715 | 2990 | 3.4 | 2800 | 2910 | 350 | 380 | 2.6 | 0.8 | 4.2 | 1.3 | 0.4 | 0.44 | 0.5 | 0.55 | 0.73 | -2 | 2.5 | 22 | 22
Bella Coola | 40 | -14 | -18 | 27 | 19 | 33 | 24 | 3560 | 2660 | 3060 | 666 | 666 | 666 | 666 | 10 | 13 | 140 | 183 | 1500 | 2240 | 2.3 | 1700 | 1810 | 350 | 420 | 4.5 | 0.8 | 7 | 1.2 | 0.29 | 0.32 | 0.39 | 0.43 | 0.61 | -3 | 2.1 | 24 | 24
Burns Lake | 755 | -31 | -34 | 26 | 17 | 32 | 22 | 5450 | 4430 | 4950 | 666 | 666 | 666 | 666 | 12 | 15 | 54 | 69 | 300 | 460 | 0.6 | 450 | 550 | 100 | 120 | 3.4 | 0.2 | 4.8 | 0.3 | 0.29 | 0.32 | 0.39 | 0.43 | 0.64 | -8 | 1 | 22 | 22
Cache Creek | 455 | -24 | -27 | 34 | 20 | 39 | 24 | 3700 | 2790 | 3200 | 666 | 666 | 666 | 666 | 10 | 13 | 37 | 47 | 250 | 370 | 0.3 | 300 | 380 | 80 | 110 | 1.7 | 0.2 | 2.5 | 0.3 | 0.29 | 0.32 | 0.39 | 0.43 | 0.64 | -5 | 1.1 | 24 | 24
Campbell River | 20 | -5 | -7 | 26 | 18 | 32 | 23 | 3000 | 2130 | 2500 | 666 | 666 | 666 | 666 | 10 | 13 | 116 | 145 | 1500 | 1800 | 1.7 | 1600 | 1740 | 260 | 280 | 2.8 | 0.4 | 4.5 | 0.7 | 0.41 | 0.45 | 0.48 | 0.53 | 0.65 | -3 | 2 | 23 | 23
Carmi | 845 | -24 | -26 | 31 | 19 | 36 | 23 | 4750 | 3770 | 4250 | 666 | 666 | 666 | 666 | 10 | 13 | 64 | 81 | 325 | 490 | 0.5 | 550 | 660 | 60 | 80 | 3.6 | 0.2 | 5.2 | 0.3 | 0.29 | 0.3 | 0.38 | 0.4 | 0.58 | -4 | 2.5 | 23 | 23
Castlegar | 430 | -18 | -20 | 32 | 20 | 37 | 24 | 3580 | 2680 | 3080 | 666 | 666 | 666 | 666 | 10 | 13 | 54 | 69 | 560 | 820 | 0.8 | 700 | 780 | 60 | 70 | 4.2 | 0.1 | 6 | 0.1 | 0.26 | 0.27 | 0.34 | 0.36 | 0.52 | -4 | 2 | 24 | 24
Chetwynd | 605 | -35 | -38 | 27 | 18 | 33 | 22 | 5500 | 4480 | 5000 | 666 | 666 | 666 | 666 | 15 | 19 | 70 | 88 | 400 | 520 | 0.6 | 625 | 740 | 60 | 70 | 2.4 | 0.2 | 3.5 | 0.3 | 0.3 | 0.33 | 0.4 | 0.44 | 0.65 | -9 | 2.2 | 22 | 22
Chilliwack | 10 | -9 | -11 | 30 | 20 | 36 | 25 | 2780 | 1920 | 2280 | 666 | 666 | 666 | 666 | 8 | 10 | 139 | 175 | 1625 | 1970 | 1.8 | 1700 | 1750 | 160 | 180 | 2.2 | 0.3 | 3.5 | 0.5 | 0.35 | 0.39 | 0.47 | 0.52 | 0.74 | -4 | 4.5 | 25 | 25
Comox | 15 | -7 | -9 | 27 | 18 | 33 | 23 | 2930 | 2220 | 2430 | 65.3 | 119.9 | 119.9 | 119.9 | 10 | 13 | 106 | 133 | 1175 | 1360 | 1.4 | 1200 | 1290 | 260 | 290 | 2.4 | 0.4 | 3.8 | 0.6 | 0.41 | 0.45 | 0.48 | 0.53 | 0.65 | -2 | 2.1 | 23 | 23
Courtenay | 10 | -7 | -9 | 28 | 18 | 34 | 23 | 2930 | 2220 | 2430 | 666 | 666 | 666 | 666 | 10 | 13 | 106 | 133 | 1400 | 1630 | 1.6 | 1450 | 1560 | 260 | 290 | 2.4 | 0.4 | 3.8 | 0.6 | 0.41 | 0.45 | 0.48 | 0.53 | 0.65 | -2 | 2.1 | 23 | 23
Cranbrook | 910 | -26 | -28 | 32 | 18 | 37 | 22 | 4400 | 3450 | 3900 | 666 | 666 | 666 | 666 | 12 | 15 | 59 | 75 | 275 | 380 | 0.3 | 400 | 440 | 100 | 120 | 3 | 0.2 | 4.4 | 0.3 | 0.25 | 0.26 | 0.33 | 0.35 | 0.53 | -7 | 1.6 | 22 | 22
Crescent Valley | 585 | -18 | -20 | 31 | 20 | 36 | 24 | 3650 | 2740 | 3150 | 666 | 666 | 666 | 666 | 10 | 13 | 54 | 69 | 675 | 990 | 1 | 850 | 940 | 80 | 100 | 4.2 | 0.1 | 6 | 0.1 | 0.25 | 0.26 | 0.33 | 0.35 | 0.51 | -4 | 2.2 | 24 | 24
Crofton | 5 | -4 | -6 | 28 | 19 | 34 | 24 | 2880 | 2020 | 2380 | 666 | 666 | 666 | 666 | 8 | 10 | 86 | 106 | 925 | 1000 | 1.2 | 950 | 990 | 160 | 180 | 1.8 | 0.2 | 2.9 | 0.3 | 0.32 | 0.35 | 0.4 | 0.44 | 0.58 | -2 | 1 | 24 | 24
Dawson Creek | 665 | -38 | -40 | 27 | 18 | 32 | 22 | 5900 | 4860 | 5400 | 666 | 666 | 666 | 666 | 18 | 23 | 75 | 95 | 325 | 420 | 0.5 | 475 | 570 | 100 | 110 | 2.5 | 0.2 | 3.6 | 0.3 | 0.3 | 0.33 | 0.4 | 0.44 | 0.65 | -11 | 2.2 | 22 | 22
Dease Lake | 800 | -37 | -40 | 24 | 15 | 29 | 19 | 6730 | 5630 | 6230 | 666 | 666 | 666 | 666 | 10 | 13 | 45 | 58 | 265 | 390 | 0.6 | 425 | 490 | 50 | 60 | 2.8 | 0.1 | 3.9 | 0.1 | 0.23 | 0.25 | 0.3 | 0.33 | 0.45 | -11 | 1.9 | 19 | 19
Dog Creek | 450 | -28 | -30 | 29 | 17 | 34 | 21 | 4800 | 3820 | 4300 | 666 | 666 | 666 | 666 | 10 | 12 | 48 | 60 | 275 | 400 | 0.4 | 375 | 480 | 100 | 140 | 1.8 | 0.2 | 2.7 | 0.3 | 0.27 | 0.3 | 0.35 | 0.39 | 0.55 | -7 | 2.9 | 21 | 21
Duncan | 10 | -6 | -8 | 28 | 19 | 33 | 24 | 2980 | 2110 | 2480 | 666 | 666 | 666 | 666 | 8 | 10 | 103 | 126 | 1000 | 1100 | 1.2 | 1050 | 1120 | 180 | 200 | 1.8 | 0.4 | 2.9 | 0.6 | 0.31 | 0.34 | 0.39 | 0.43 | 0.57 | -2 | 1 | 24 | 24
Elko | 1065 | -28 | -31 | 30 | 19 | 35 | 23 | 4600 | 3630 | 4100 | 666 | 666 | 666 | 666 | 13 | 17 | 64 | 81 | 440 | 590 | 0.5 | 650 | 710 | 100 | 120 | 3.6 | 0.2 | 5.3 | 0.3 | 0.3 | 0.32 | 0.4 | 0.42 | 0.62 | -8 | 2 | 23 | 23
Fernie | 1010 | -27 | -30 | 30 | 19 | 35 | 23 | 4750 | 3770 | 4250 | 666 | 666 | 666 | 666 | 13 | 16 | 118 | 150 | 860 | 1140 | 0.9 | 1175 | 1290 | 100 | 120 | 4.5 | 0.2 | 6.5 | 0.3 | 0.3 | 0.32 | 0.4 | 0.42 | 0.65 | -8 | 2.2 | 23 | 23
Fort Nelson | 465 | -39 | -42 | 28 | 18 | 32 | 22 | 6710 | 5740 | 6210 | 666 | 666 | 666 | 666 | 15 | 19 | 70 | 90 | 325 | 430 | 0.6 | 450 | 550 | 80 | 90 | 2.4 | 0.1 | 3.3 | 0.1 | 0.23 | 0.25 | 0.3 | 0.33 | 0.47 | -13 | 1.8 | 22 | 22
Fort St. John | 685 | -35 | -37 | 26 | 18 | 31 | 22 | 5750 | 4710 | 5250 | 666 | 666 | 666 | 666 | 15 | 19 | 72 | 91 | 320 | 420 | 0.5 | 475 | 580 | 100 | 110 | 2.8 | 0.1 | 4.1 | 0.1 | 0.29 | 0.32 | 0.39 | 0.43 | 0.64 | -11 | 3.9 | 22 | 22
Glacier | 1145 | -27 | -30 | 27 | 17 | 33 | 22 | 5800 | 4760 | 5300 | 666 | 666 | 666 | 666 | 10 | 13 | 70 | 91 | 625 | 900 | 0.9 | 1500 | 1620 | 80 | 100 | 9.4 | 0.2 | 12.3 | 0.3 | 0.24 | 0.25 | 0.32 | 0.34 | 0.52 | -7 | 1.7 | 22 | 22
Golden | 790 | -27 | -30 | 30 | 17 | 36 | 22 | 4750 | 3770 | 4250 | 666 | 666 | 666 | 666 | 10 | 13 | 55 | 71 | 325 | 450 | 0.6 | 500 | 540 | 100 | 130 | 3.7 | 0.2 | 5 | 0.3 | 0.26 | 0.27 | 0.35 | 0.37 | 0.58 | -7 | 1.4 | 22 | 22
Gold River | 120 | -8 | -11 | 31 | 18 | 37 | 23 | 3230 | 2350 | 2730 | 666 | 666 | 666 | 666 | 13 | 16 | 200 | 248 | 2730 | 3100 | 3.1 | 2850 | 3030 | 250 | 270 | 2.8 | 0.6 | 4.7 | 1 | 0.24 | 0.26 | 0.32 | 0.35 | 0.5 | -2 | 1.8 | 23 | 23
Grand Forks | 565 | -19 | -22 | 34 | 20 | 39 | 24 | 3820 | 2900 | 3320 | 666 | 666 | 666 | 666 | 10 | 13 | 48 | 61 | 390 | 570 | 0.6 | 475 | 560 | 80 | 90 | 2.8 | 0.1 | 4 | 0.1 | 0.3 | 0.32 | 0.4 | 0.42 | 0.62 | -4 | 2 | 24 | 24
Greenwood | 745 | -20 | -23 | 34 | 20 | 39 | 24 | 4100 | 3160 | 3600 | 666 | 666 | 666 | 666 | 10 | 13 | 64 | 81 | 430 | 640 | 0.6 | 550 | 650 | 80 | 100 | 3.6 | 0.1 | 5.2 | 0.1 | 0.3 | 0.32 | 0.4 | 0.42 | 0.62 | -4 | 2 | 24 | 24
Hope | 40 | -13 | -15 | 31 | 20 | 37 | 25 | 2820 | 2130 | 2320 | 666 | 666 | 666 | 666 | 8 | 10 | 139 | 177 | 1825 | 2510 | 2 | 1900 | 1980 | 140 | 160 | 2.8 | 0.7 | 4.4 | 1.1 | 0.47 | 0.52 | 0.63 | 0.69 | 1.03 | -4 | 6 | 25 | 25
Jordan River | 20 | -1 | -3 | 22 | 17 | 27 | 22 | 2900 | 1900 | 2400 | 666 | 666 | 666 | 666 | 12 | 15 | 170 | 208 | 2300 | 2520 | 2.6 | 2370 | 2510 | 250 | 270 | 1.2 | 0.4 | 2 | 0.7 | 0.44 | 0.48 | 0.55 | 0.61 | 0.79 | -2 | 2 | 22 | 22
Kamloops | 355 | -23 | -25 | 34 | 20 | 38 | 24 | 3450 | 2670 | 2950 | 666 | 666 | 666 | 666 | 13 | 17 | 42 | 53 | 225 | 340 | 0.2 | 275 | 340 | 80 | 100 | 1.8 | 0.2 | 2.6 | 0.3 | 0.3 | 0.33 | 0.4 | 0.44 | 0.65 | -6 | 2.9 | 24 | 24
Kaslo | 545 | -17 | -20 | 30 | 19 | 35 | 23 | 3830 | 2910 | 3330 | 666 | 666 | 666 | 666 | 10 | 13 | 55 | 70 | 660 | 950 | 0.9 | 850 | 930 | 80 | 100 | 2.8 | 0.1 | 4 | 0.1 | 0.23 | 0.24 | 0.31 | 0.33 | 0.51 | -5 | 1.8 | 23 | 23
Kelowna | 350 | -17 | -20 | 33 | 20 | 38 | 24 | 3400 | 2510 | 2900 | 666 | 666 | 666 | 666 | 12 | 15 | 43 | 54 | 260 | 390 | 0.3 | 325 | 390 | 80 | 120 | 1.7 | 0.1 | 2.5 | 0.2 | 0.3 | 0.32 | 0.4 | 0.42 | 0.62 | -5 | 1.6 | 24 | 24
Kimberley | 1090 | -25 | -27 | 31 | 18 | 36 | 22 | 4650 | 3680 | 4150 | 666 | 666 | 666 | 666 | 12 | 15 | 59 | 75 | 350 | 480 | 0.4 | 500 | 550 | 100 | 130 | 3 | 0.2 | 4.3 | 0.3 | 0.25 | 0.26 | 0.33 | 0.35 | 0.53 | -7 | 1.6 | 22 | 22
Kitimat Plant | 15 | -16 | -18 | 25 | 16 | 31 | 21 | 3750 | 2830 | 3250 | 666 | 666 | 666 | 666 | 13 | 17 | 193 | 250 | 2100 | 2900 | 2.7 | 2500 | 2680 | 220 | 260 | 5.5 | 0.8 | 8.4 | 1.2 | 0.36 | 0.4 | 0.48 | 0.53 | 0.75 | -5 | 5 | 21 | 21
Kitimat Townsite | 130 | -16 | -18 | 24 | 16 | 30 | 21 | 3900 | 2980 | 3400 | 666 | 666 | 666 | 666 | 13 | 17 | 171 | 221 | 1900 | 2620 | 2.4 | 2300 | 2460 | 220 | 260 | 6.5 | 0.8 | 9.8 | 1.2 | 0.36 | 0.4 | 0.48 | 0.53 | 0.75 | -5 | 5 | 21 | 21
Ladysmith | 80 | -7 | -9 | 27 | 19 | 32 | 24 | 2920 | 2130 | 2420 | 666 | 666 | 666 | 666 | 8 | 10 | 97 | 119 | 1075 | 1180 | 1.3 | 1160 | 1220 | 180 | 200 | 2.4 | 0.4 | 3.9 | 0.7 | 0.32 | 0.35 | 0.4 | 0.44 | 0.58 | -2 | 1.5 | 24 | 24
Langford | 80 | -4 | -6 | 27 | 19 | 33 | 23 | 2750 | 1770 | 2250 | 666 | 666 | 666 | 666 | 9 | 11 | 135 | 166 | 1095 | 1250 | 1.3 | 1125 | 1240 | 220 | 250 | 1.8 | 0.3 | 3 | 0.5 | 0.32 | 0.35 | 0.4 | 0.44 | 0.58 | -2 | 3.3 | 23 | 23
Lillooet | 245 | -21 | -23 | 34 | 20 | 39 | 24 | 3400 | 2610 | 2900 | 666 | 666 | 666 | 666 | 10 | 13 | 70 | 89 | 300 | 470 | 0.3 | 350 | 420 | 100 | 150 | 2.1 | 0.1 | 3.2 | 0.2 | 0.33 | 0.36 | 0.44 | 0.48 | 0.72 | -5 | 2 | 24 | 24
Lytton | 325 | -17 | -20 | 35 | 20 | 40 | 24 | 3300 | 2410 | 2800 | 666 | 666 | 666 | 666 | 10 | 13 | 70 | 89 | 330 | 510 | 0.3 | 425 | 490 | 80 | 110 | 2.8 | 0.3 | 4.3 | 0.5 | 0.32 | 0.35 | 0.43 | 0.47 | 0.7 | -5 | 1.7 | 24 | 24
Mackenzie | 765 | -34 | -38 | 27 | 17 | 33 | 21 | 5550 | 4530 | 5050 | 666 | 666 | 666 | 666 | 10 | 13 | 50 | 64 | 350 | 490 | 0.5 | 650 | 720 | 60 | 70 | 5.1 | 0.2 | 7.1 | 0.3 | 0.25 | 0.28 | 0.32 | 0.35 | 0.5 | -8 | 1.6 | 21 | 21
Masset | 10 | -5 | -7 | 17 | 15 | 21 | 18 | 3700 | 2600 | 3200 | 666 | 666 | 666 | 666 | 13 | 16 | 80 | 98 | 1350 | 1510 | 1.6 | 1400 | 1530 | 400 | 430 | 1.8 | 0.4 | 2.9 | 0.6 | 0.5 | 0.55 | 0.61 | 0.67 | 0.86 | -2 | 1.7 | 18 | 18
McBride | 730 | -29 | -32 | 29 | 18 | 36 | 23 | 4980 | 3990 | 4480 | 666 | 666 | 666 | 666 | 13 | 17 | 54 | 69 | 475 | 670 | 0.6 | 650 | 700 | 60 | 70 | 4.3 | 0.2 | 6.2 | 0.3 | 0.27 | 0.3 | 0.35 | 0.39 | 0.58 | -9 | 2 | 23 | 23
McLeod Lake | 695 | -35 | -37 | 27 | 17 | 33 | 21 | 5450 | 4430 | 4950 | 666 | 666 | 666 | 666 | 10 | 13 | 50 | 64 | 350 | 490 | 0.5 | 650 | 720 | 60 | 70 | 4.1 | 0.2 | 5.7 | 0.3 | 0.25 | 0.28 | 0.32 | 0.35 | 0.5 | -8 | 2 | 21 | 21
Merritt | 570 | -24 | -27 | 34 | 20 | 39 | 24 | 3900 | 2980 | 3400 | 666 | 666 | 666 | 666 | 8 | 10 | 54 | 68 | 240 | 370 | 0.2 | 310 | 370 | 80 | 110 | 1.8 | 0.3 | 2.7 | 0.4 | 0.33 | 0.36 | 0.44 | 0.48 | 0.72 | -6 | 1.1 | 24 | 24
Mission City | 45 | -9 | -11 | 30 | 20 | 36 | 25 | 2850 | 1990 | 2350 | 666 | 666 | 666 | 666 | 13 | 16 | 123 | 154 | 1650 | 1850 | 1.7 | 1700 | 1730 | 160 | 180 | 2.4 | 0.3 | 3.8 | 0.5 | 0.32 | 0.35 | 0.43 | 0.47 | 0.67 | -3 | 4 | 25 | 25
Montrose | 615 | -16 | -18 | 32 | 20 | 37 | 24 | 3600 | 2690 | 3100 | 666 | 666 | 666 | 666 | 10 | 13 | 54 | 69 | 480 | 690 | 0.8 | 700 | 780 | 60 | 70 | 4.1 | 0.1 | 5.8 | 0.1 | 0.26 | 0.27 | 0.35 | 0.37 | 0.55 | -4 | 1.5 | 24 | 24
Nakusp | 445 | -20 | -22 | 31 | 20 | 36 | 24 | 3560 | 2660 | 3060 | 666 | 666 | 666 | 666 | 10 | 13 | 60 | 77 | 650 | 940 | 1 | 850 | 940 | 60 | 80 | 4.4 | 0.1 | 6.2 | 0.1 | 0.25 | 0.26 | 0.33 | 0.35 | 0.51 | -4 | 1.2 | 24 | 24
Nanaimo | 15 | -6 | -8 | 27 | 19 | 33 | 24 | 2920 | 2130 | 2420 | 666 | 666 | 666 | 666 | 10 | 12 | 91 | 113 | 1000 | 1110 | 1.2 | 1050 | 1120 | 200 | 220 | 2.1 | 0.4 | 3.5 | 0.7 | 0.38 | 0.42 | 0.48 | 0.53 | 0.7 | -2 | 3 | 24 | 24
Nelson | 600 | -18 | -20 | 31 | 20 | 36 | 24 | 3500 | 2600 | 3000 | 666 | 666 | 666 | 666 | 10 | 13 | 59 | 75 | 460 | 670 | 0.8 | 700 | 770 | 60 | 70 | 4.2 | 0.1 | 5.9 | 0.1 | 0.25 | 0.26 | 0.33 | 0.35 | 0.51 | -4 | 2.3 | 24 | 24
Ocean Falls | 10 | -10 | -12 | 23 | 17 | 28 | 22 | 3400 | 2510 | 2900 | 666 | 666 | 666 | 666 | 13 | 16 | 260 | 327 | 4150 | 4830 | 5.4 | 4300 | 4460 | 350 | 380 | 3.9 | 0.8 | 6.2 | 1.3 | 0.44 | 0.48 | 0.59 | 0.65 | 0.92 | -3 | 2.1 | 22 | 22
Osoyoos | 285 | -14 | -17 | 35 | 21 | 40 | 25 | 3100 | 2220 | 2600 | 666 | 666 | 666 | 666 | 10 | 13 | 48 | 61 | 275 | 420 | 0.3 | 310 | 380 | 60 | 80 | 1.1 | 0.1 | 1.6 | 0.2 | 0.3 | 0.32 | 0.4 | 0.42 | 0.62 | -4 | 1.8 | 25 | 25
Parksville | 40 | -6 | -8 | 26 | 19 | 32 | 24 | 2990 | 2320 | 2490 | 666 | 666 | 666 | 666 | 10 | 12 | 91 | 113 | 1200 | 1350 | 1.4 | 1250 | 1340 | 200 | 220 | 2 | 0.4 | 3.2 | 0.7 | 0.4 | 0.44 | 0.48 | 0.53 | 0.66 | -2 | 2 | 24 | 24
Penticton | 350 | -15 | -17 | 33 | 20 | 38 | 24 | 3350 | 2460 | 2850 | 666 | 666 | 666 | 666 | 10 | 13 | 48 | 61 | 275 | 420 | 0.3 | 300 | 370 | 60 | 90 | 1.3 | 0.1 | 1.9 | 0.2 | 0.3 | 0.32 | 0.4 | 0.42 | 0.62 | -4 | 3.4 | 24 | 24
Port Alberni | 15 | -5 | -8 | 31 | 19 | 37 | 24 | 3100 | 2220 | 2600 | 666 | 666 | 666 | 666 | 10 | 12 | 161 | 199 | 1900 | 2120 | 2.1 | 2000 | 2140 | 240 | 260 | 2.6 | 0.4 | 4.2 | 0.6 | 0.24 | 0.26 | 0.32 | 0.35 | 0.5 | -2 | 1 | 24 | 24
Port Alice | 25 | -3 | -6 | 26 | 17 | 31 | 21 | 3010 | 2000 | 2510 | 666 | 666 | 666 | 666 | 13 | 16 | 200 | 244 | 3300 | 3540 | 3.6 | 3340 | 3500 | 220 | 230 | 1.1 | 0.4 | 1.8 | 0.7 | 0.24 | 0.26 | 0.32 | 0.35 | 0.5 | -2 | 1.5 | 21 | 21
Port Hardy | 5 | -5 | -7 | 20 | 16 | 25 | 20 | 3440 | 2370 | 2940 | 666 | 666 | 666 | 666 | 13 | 16 | 150 | 184 | 1775 | 1950 | 2 | 1850 | 1930 | 220 | 240 | 0.9 | 0.4 | 1.5 | 0.7 | 0.36 | 0.4 | 0.48 | 0.53 | 0.75 | -2 | 2.8 | 20 | 20
Port McNeill | 5 | -5 | -7 | 22 | 17 | 27 | 21 | 3410 | 2350 | 2910 | 666 | 666 | 666 | 666 | 13 | 16 | 128 | 157 | 1750 | 1930 | 2 | 1850 | 1950 | 260 | 280 | 1.1 | 0.4 | 1.8 | 0.7 | 0.36 | 0.4 | 0.48 | 0.53 | 0.75 | -2 | 2.8 | 21 | 21
Port Renfrew | 20 | -3 | -5 | 24 | 17 | 29 | 21 | 2900 | 1900 | 2400 | 666 | 666 | 666 | 666 | 13 | 16 | 200 | 244 | 3600 | 3860 | 3.9 | 3675 | 3860 | 270 | 290 | 1.1 | 0.4 | 1.8 | 0.7 | 0.42 | 0.46 | 0.52 | 0.57 | 0.75 | -2 | 2.5 | 21 | 21
Powell River | 10 | -7 | -9 | 26 | 18 | 32 | 23 | 3100 | 2220 | 2600 | 666 | 666 | 666 | 666 | 10 | 13 | 80 | 101 | 1150 | 1360 | 1.5 | 1200 | 1270 | 220 | 250 | 1.7 | 0.4 | 2.7 | 0.6 | 0.39 | 0.43 | 0.48 | 0.53 | 0.68 | -2 | 1.2 | 23 | 23
Prince George | 580 | -32 | -36 | 28 | 18 | 34 | 22 | 4720 | 3750 | 4220 | 666 | 666 | 666 | 666 | 15 | 19 | 54 | 68 | 425 | 600 | 0.7 | 600 | 710 | 80 | 100 | 3.4 | 0.2 | 4.8 | 0.3 | 0.28 | 0.31 | 0.37 | 0.41 | 0.63 | -8 | 3 | 22 | 22
Prince Rupert | 20 | -13 | -15 | 19 | 15 | 24 | 19 | 3900 | 2770 | 3400 | 666 | 666 | 666 | 666 | 13 | 16 | 160 | 201 | 2750 | 3160 | 3.1 | 2900 | 3070 | 240 | 260 | 1.9 | 0.4 | 2.9 | 0.6 | 0.43 | 0.47 | 0.54 | 0.59 | 0.78 | -3 | 2.5 | 19 | 19
Princeton | 655 | -24 | -29 | 33 | 19 | 39 | 24 | 4250 | 3300 | 3750 | 666 | 666 | 666 | 666 | 10 | 13 | 43 | 54 | 235 | 370 | 0.4 | 350 | 400 | 80 | 110 | 2.9 | 0.6 | 4.3 | 0.9 | 0.27 | 0.3 | 0.36 | 0.4 | 0.59 | -6 | 1 | 24 | 24
Qualicum Beach | 10 | -7 | -9 | 27 | 19 | 33 | 24 | 2990 | 2320 | 2490 | 666 | 666 | 666 | 666 | 10 | 12 | 96 | 119 | 1200 | 1350 | 1.4 | 1250 | 1340 | 200 | 220 | 2 | 0.4 | 3.3 | 0.7 | 0.41 | 0.45 | 0.48 | 0.53 | 0.65 | -2 | 2 | 24 | 24
Queen Charlotte City | 35 | -6 | -8 | 21 | 16 | 25 | 20 | 3520 | 2440 | 3020 | 666 | 666 | 666 | 666 | 13 | 16 | 110 | 135 | 1300 | 1430 | 1.6 | 1350 | 1460 | 360 | 390 | 1.8 | 0.4 | 2.9 | 0.6 | 0.5 | 0.55 | 0.61 | 0.67 | 0.86 | -2 | 2 | 20 | 20
Quesnel | 475 | -31 | -33 | 30 | 17 | 36 | 21 | 4650 | 3680 | 4150 | 666 | 666 | 666 | 666 | 10 | 13 | 50 | 63 | 380 | 550 | 0.6 | 525 | 630 | 80 | 100 | 3 | 0.1 | 4.4 | 0.2 | 0.24 | 0.26 | 0.31 | 0.34 | 0.51 | -7 | 1.8 | 21 | 21
Revelstoke | 440 | -20 | -23 | 31 | 19 | 36 | 23 | 4000 | 3070 | 3500 | 666 | 666 | 666 | 666 | 13 | 17 | 55 | 71 | 625 | 910 | 0.9 | 950 | 1030 | 80 | 100 | 7.2 | 0.1 | 9.9 | 0.1 | 0.24 | 0.25 | 0.32 | 0.34 | 0.52 | -5 | 1.7 | 23 | 23
Salmon Arm | 425 | -19 | -24 | 33 | 21 | 38 | 25 | 3650 | 2740 | 3150 | 666 | 666 | 666 | 666 | 13 | 17 | 48 | 61 | 400 | 580 | 0.6 | 525 | 610 | 80 | 100 | 3.5 | 0.1 | 4.9 | 0.1 | 0.29 | 0.3 | 0.39 | 0.41 | 0.61 | -5 | 1.1 | 25 | 25
Sandspit | 5 | -4 | -6 | 18 | 15 | 22 | 19 | 3450 | 2380 | 2950 | 666 | 666 | 666 | 666 | 13 | 16 | 86 | 105 | 1300 | 1430 | 1.6 | 1350 | 1460 | 500 | 540 | 1.8 | 0.4 | 2.9 | 0.7 | 0.59 | 0.65 | 0.72 | 0.79 | 1.01 | -2 | 6.3 | 19 | 19
Sechelt | 25 | -6 | -8 | 27 | 20 | 33 | 25 | 2680 | 1830 | 2180 | 666 | 666 | 666 | 666 | 10 | 13 | 75 | 94 | 1140 | 1310 | 1.5 | 1200 | 1250 | 160 | 180 | 1.8 | 0.4 | 3 | 0.7 | 0.38 | 0.42 | 0.48 | 0.53 | 0.7 | -2 | 1.4 | 25 | 25
Sidney | 10 | -4 | -6 | 26 | 18 | 32 | 22 | 2850 | 1860 | 2350 | 666 | 666 | 666 | 666 | 8 | 10 | 96 | 118 | 825 | 900 | 1.1 | 850 | 900 | 160 | 180 | 1.1 | 0.2 | 1.8 | 0.3 | 0.34 | 0.37 | 0.42 | 0.46 | 0.61 | -2 | 3.3 | 22 | 22
Smithers | 500 | -29 | -31 | 26 | 17 | 32 | 22 | 5040 | 4050 | 4540 | 666 | 666 | 666 | 666 | 13 | 17 | 60 | 77 | 325 | 510 | 0.6 | 500 | 580 | 120 | 150 | 3.5 | 0.2 | 4.9 | 0.3 | 0.3 | 0.33 | 0.4 | 0.44 | 0.62 | -7 | 1.7 | 22 | 22
Smith River | 660 | -45 | -47 | 26 | 17 | 30 | 21 | 7100 | 5980 | 6600 | 666 | 666 | 666 | 666 | 10 | 13 | 64 | 82 | 300 | 400 | 0.6 | 500 | 590 | 40 |  | 2.8 | 0.1 | 3.9 | 0.1 | 0.24 | 0.26 | 0.3 | 0.33 | 0.46 | -14 | 1.9 | 21 | 21
Sooke | 20 | -1 | -3 | 21 | 16 | 27 | 20 | 2900 | 1900 | 2400 | 666 | 666 | 666 | 666 | 9 | 11 | 130 | 159 | 1250 | 1410 | 1.5 | 1280 | 1390 | 220 | 250 | 1.3 | 0.3 | 2.2 | 0.5 | 0.38 | 0.42 | 0.48 | 0.53 | 0.7 | -2 | 2 | 20 | 20
Squamish | 5 | -9 | -11 | 29 | 20 | 35 | 25 | 2950 | 2080 | 2450 | 666 | 666 | 666 | 666 | 10 | 13 | 140 | 182 | 2050 | 2610 | 2.6 | 2200 | 2290 | 160 | 190 | 2.8 | 0.7 | 4.3 | 1.1 | 0.38 | 0.42 | 0.5 | 0.55 | 0.77 | -3 | 3 | 25 | 25
Stewart | 10 | -17 | -20 | 25 | 16 | 31 | 21 | 4350 | 3400 | 3850 | 666 | 666 | 666 | 666 | 13 | 17 | 135 | 181 | 1300 | 2010 | 1.7 | 1900 | 2090 | 180 | 210 | 7.9 | 0.8 | 11.4 | 1.2 | 0.27 | 0.3 | 0.36 | 0.4 | 0.56 | -7 | 2 | 21 | 21
Tahsis | 25 | -4 | -6 | 26 | 18 | 32 | 23 | 3150 | 2120 | 2650 | 666 | 666 | 666 | 666 | 13 | 16 | 200 | 246 | 3845 | 4250 | 4.3 | 3900 | 4110 | 300 | 330 | 1.1 | 0.4 | 1.8 | 0.7 | 0.26 | 0.29 | 0.34 | 0.37 | 0.52 | -2 | 1 | 23 | 23
Taylor | 515 | -35 | -37 | 26 | 18 | 31 | 22 | 5720 | 4690 | 5220 | 666 | 666 | 666 | 666 | 15 | 19 | 72 | 91 | 320 | 420 | 0.5 | 450 | 540 | 100 | 110 | 2.3 | 0.1 | 3.3 | 0.2 | 0.3 | 0.33 | 0.4 | 0.44 | 0.65 | -11 | 3.9 | 22 | 22
Terrace | 60 | -19 | -21 | 27 | 17 | 33 | 22 | 4150 | 3210 | 3650 | 666 | 666 | 666 | 666 | 13 | 17 | 120 | 156 | 950 | 1420 | 1.2 | 1150 | 1250 | 200 | 240 | 5.4 | 0.6 | 8 | 0.9 | 0.27 | 0.3 | 0.36 | 0.4 | 0.56 | -5 | 5.2 | 22 | 22
Tofino | 10 | -2 | -4 | 20 | 16 | 25 | 20 | 3150 | 2120 | 2650 | 666 | 666 | 666 | 666 | 13 | 16 | 193 | 237 | 3275 | 3490 | 3.7 | 3300 | 3450 | 300 | 320 | 1.1 | 0.4 | 1.8 | 0.7 | 0.51 | 0.56 | 0.68 | 0.75 | 1.06 | -2 | 1.5 | 20 | 20
Trail | 440 | -14 | -17 | 33 | 20 | 38 | 24 | 3600 | 2690 | 3100 | 666 | 666 | 666 | 666 | 10 | 13 | 54 | 69 | 580 | 830 | 0.9 | 700 | 790 | 60 | 70 | 4.1 | 0.1 | 5.7 | 0.1 | 0.26 | 0.27 | 0.35 | 0.37 | 0.55 | -4 | 1.5 | 24 | 24
Ucluelet | 5 | -2 | -4 | 18 | 16 | 23 | 20 | 3120 | 2100 | 2620 | 666 | 666 | 666 | 666 | 13 | 16 | 180 | 221 | 3175 | 3370 | 3.6 | 3200 | 3330 | 280 | 300 | 1 | 0.4 | 1.7 | 0.7 | 0.51 | 0.56 | 0.68 | 0.75 | 1.06 | -2 | 1.5 | 20 | 20
Burnaby (Simon Fraser Univ.) | 330 | -7 | -9 | 25 | 17 | 31 | 22 | 3100 | 2220 | 2600 | 666 | 666 | 666 | 666 | 10 | 13 | 150 | 189 | 1850 | 2120 | 2.4 | 1950 | 2020 | 160 | 180 | 2.9 | 0.7 | 4.7 | 1.1 | 0.35 | 0.39 | 0.47 | 0.52 | 0.74 | -3 | 2.9 | 22 | 22
Cloverdale | 10 | -8 | -10 | 29 | 20 | 35 | 25 | 2700 | 1850 | 2200 | 666 | 666 | 666 | 666 | 10 | 12 | 112 | 139 | 1350 | 1470 | 1.4 | 1400 | 1440 | 160 | 170 | 2.5 | 0.2 | 4 | 0.3 | 0.33 | 0.36 | 0.44 | 0.48 | 0.68 | -3 | 1.7 | 25 | 25
Haney | 10 | -9 | -11 | 30 | 20 | 36 | 25 | 2840 | 1980 | 2340 | 666 | 666 | 666 | 666 | 10 | 13 | 134 | 168 | 1800 | 2030 | 2 | 1950 | 2000 | 160 | 180 | 2.4 | 0.2 | 3.9 | 0.3 | 0.33 | 0.36 | 0.44 | 0.48 | 0.68 | -3 | 1.7 | 25 | 25
Ladner | 3 | -6 | -8 | 27 | 19 | 33 | 24 | 2600 | 1750 | 2100 | 666 | 666 | 666 | 666 | 10 | 12 | 80 | 99 | 1000 | 1080 | 1.4 | 1050 | 1090 | 160 | 170 | 1.3 | 0.2 | 2.1 | 0.3 | 0.37 | 0.41 | 0.46 | 0.51 | 0.66 | -3 | 1.7 | 24 | 24
Langley | 15 | -8 | -10 | 29 | 20 | 35 | 25 | 2700 | 1850 | 2200 | 666 | 666 | 666 | 666 | 10 | 12 | 112 | 139 | 1450 | 1590 | 1.5 | 1500 | 1540 | 160 | 170 | 2.4 | 0.2 | 3.9 | 0.3 | 0.33 | 0.36 | 0.44 | 0.48 | 0.68 | -3 | 1.7 | 25 | 25
New Westminster | 10 | -8 | -10 | 29 | 19 | 35 | 24 | 2800 | 1940 | 2300 | 666 | 666 | 666 | 666 | 10 | 12 | 134 | 167 | 1500 | 1680 | 2 | 1575 | 1630 | 160 | 180 | 2.3 | 0.2 | 3.7 | 0.3 | 0.33 | 0.36 | 0.44 | 0.48 | 0.68 | -3 | 1.7 | 24 | 24
North Vancouver | 135 | -7 | -9 | 26 | 19 | 32 | 24 | 2910 | 2050 | 2410 | 666 | 666 | 666 | 666 | 12 | 15 | 150 | 188 | 2000 | 2250 | 2.6 | 2100 | 2170 | 160 | 180 | 3 | 0.3 | 4.7 | 0.5 | 0.34 | 0.37 | 0.45 | 0.5 | 0.69 | -3 | 1 | 24 | 24
Richmond | 5 | -7 | -9 | 27 | 19 | 33 | 24 | 2800 | 1940 | 2300 | 666 | 666 | 666 | 666 | 10 | 12 | 86 | 107 | 1070 | 1170 | 1.5 | 1100 | 1140 | 160 | 180 | 1.5 | 0.2 | 2.4 | 0.3 | 0.36 | 0.4 | 0.45 | 0.5 | 0.65 | -3 | 2.5 | 24 | 24
Surrey (88 Ave & 156 St.) | 90 | -8 | -10 | 29 | 20 | 35 | 25 | 2750 | 1900 | 2250 | 666 | 666 | 666 | 666 | 10 | 12 | 128 | 159 | 1500 | 1640 | 1.6 | 1575 | 1620 | 160 | 170 | 2.4 | 0.3 | 3.8 | 0.5 | 0.33 | 0.36 | 0.44 | 0.48 | 0.68 | -3 | 1.7 | 25 | 25
Vancouver (City Hall) | 40 | -7 | -9 | 28 | 20 | 34 | 25 | 2825 | 1970 | 2325 | 666 | 666 | 666 | 666 | 10 | 12 | 112 | 140 | 1325 | 1470 | 1.7 | 1400 | 1450 | 160 | 180 | 1.8 | 0.2 | 2.9 | 0.3 | 0.34 | 0.37 | 0.45 | 0.5 | 0.69 | -3 | 2.5 | 25 | 25
Vancouver (Granville St. & 41st Ave) | 120 | -6 | -8 | 28 | 20 | 34 | 25 | 2925 | 2060 | 2425 | 666 | 666 | 666 | 666 | 10 | 12 | 107 | 133 | 1325 | 1460 | 1.7 | 1400 | 1450 | 160 | 180 | 1.9 | 0.3 | 3 | 0.5 | 0.36 | 0.4 | 0.45 | 0.5 | 0.65 | -3 | 2.5 | 25 | 25
West Vancouver | 45 | -7 | -9 | 28 | 19 | 34 | 24 | 2950 | 2080 | 2450 | 666 | 666 | 666 | 666 | 12 | 15 | 150 | 188 | 1600 | 1800 | 2.1 | 1700 | 1760 | 160 | 180 | 2.4 | 0.2 | 3.8 | 0.3 | 0.36 | 0.4 | 0.48 | 0.53 | 0.75 | -3 | 2 | 24 | 24
Vernon | 405 | -20 | -23 | 33 | 20 | 38 | 24 | 3600 | 2690 | 3100 | 666 | 666 | 666 | 666 | 13 | 17 | 43 | 55 | 350 | 510 | 0.5 | 400 | 480 | 80 | 110 | 2.2 | 0.1 | 3.2 | 0.1 | 0.3 | 0.32 | 0.4 | 0.42 | 0.62 | -5 | 1.5 | 24 | 24
Victoria Region
Victoria | 10 | -4 | -6 | 24 | 17 | 30 | 21 | 2650 | 1730 | 2150 | 666 | 666 | 666 | 666 | 8 | 10 | 91 | 112 | 800 | 910 | 1.1 | 825 | 910 | 220 | 250 | 1.1 | 0.2 | 1.8 | 0.3 | 0.46 | 0.51 | 0.57 | 0.63 | 0.81 | -2 | 4.7 | 21 | 21
Victoria (Gonzales Hts) | 65 | -4 | -6 | 24 | 17 | 30 | 21 | 2700 | 1690 | 2200 | 666 | 666 | 666 | 666 | 9 | 11 | 91 | 112 | 600 | 680 | 0.9 | 625 | 690 | 220 | 250 | 1.5 | 0.3 | 2.5 | 0.5 | 0.46 | 0.51 | 0.57 | 0.63 | 0.81 | -2 | 4.7 | 21 | 21
Victoria (Mt Tolmie) | 125 | -6 | -8 | 24 | 16 | 30 | 20 | 2700 | 1730 | 2200 | 666 | 666 | 666 | 666 | 9 | 11 | 91 | 112 | 775 | 860 | 1.1 | 800 | 860 | 220 | 250 | 2.1 | 0.3 | 3.5 | 0.5 | 0.46 | 0.48 | 0.57 | 0.6 | 0.78 | -2 | 4 | 20 | 20
Whistler | 665 | -17 | -20 | 30 | 20 | 36 | 25 | 4180 | 3240 | 3680 | 666 | 666 | 666 | 666 | 10 | 13 | 85 | 112 | 845 | 1330 | 1.2 | 1215 | 1300 | 160 | 200 | 9.5 | 0.9 | 13.9 | 1.3 | 0.24 | 0.26 | 0.32 | 0.35 | 0.5 | -4 | 1 | 25 | 25
White Rock | 30 | -5 | -7 | 25 | 20 | 31 | 25 | 2620 | 1770 | 2120 | 666 | 666 | 666 | 666 | 10 | 12 | 80 | 99 | 1065 | 1160 | 1.2 | 1100 | 1140 | 160 | 170 | 2 | 0.2 | 3.3 | 0.3 | 0.33 | 0.36 | 0.44 | 0.48 | 0.68 | -3 | 1.7 | 25 | 25
Williams Lake | 615 | -30 | -33 | 29 | 17 | 34 | 21 | 4400 | 3450 | 3900 | 666 | 666 | 666 | 666 | 10 | 13 | 48 | 61 | 350 | 520 | 0.6 | 425 | 540 | 80 | 100 | 2.4 | 0.2 | 3.6 | 0.3 | 0.27 | 0.3 | 0.35 | 0.39 | 0.58 | -7 | 2.9 | 21 | 21
Youbou | 200 | -5 | -8 | 31 | 19 | 36 | 24 | 3050 | 2180 | 2550 | 666 | 666 | 666 | 666 | 10 | 12 | 161 | 198 | 2000 | 2190 | 2.2 | 2100 | 2220 | 200 | 220 | 3.5 | 0.7 | 5.6 | 1.1 | 0.26 | 0.29 | 0.32 | 0.35 | 0.45 | -2 | 1 | 24 | 24
Alberta
Athabasca | 515 | -35 | -38 | 27 | 19 | 32 | 23 | 6000 | 5000 | 5500 | 666 | 666 | 666 | 666 | 18 | 23 | 86 | 109 | 370 | 440 | 0.6 | 480 | 550 | 80 |  | 1.5 | 0.1 | 2.1 | 0.1 | 0.27 | 0.28 | 0.36 | 0.38 | 0.59 | -10 | 2.4 | 23 | 23
Banff | 1400 | -31 | -33 | 27 | 16 | 33 | 20 | 5500 | 4520 | 5000 | 666 | 666 | 666 | 666 | 18 | 23 | 65 | 82 | 300 | 370 | 0.6 | 500 | 550 | 120 | 140 | 3.3 | 0.1 | 4.8 | 0.1 | 0.26 | 0.27 | 0.32 | 0.34 | 0.47 | -8 | 2.3 | 20 | 20
Barrhead | 645 | -33 | -36 | 27 | 19 | 32 | 23 | 5740 | 4750 | 5240 | 666 | 666 | 666 | 666 | 20 | 25 | 86 | 109 | 375 | 450 | 0.6 | 475 | 550 | 100 |  | 1.7 | 0.1 | 2.5 | 0.2 | 0.35 | 0.37 | 0.44 | 0.46 | 0.67 | -11 | 2 | 23 | 23
Beaverlodge | 730 | -36 | -39 | 28 | 18 | 33 | 22 | 5700 | 4710 | 5200 | 666 | 666 | 666 | 666 | 20 | 25 | 86 | 109 | 315 | 410 | 0.5 | 470 | 560 | 100 | 110 | 2.4 | 0.1 | 3.5 | 0.2 | 0.27 | 0.28 | 0.36 | 0.38 | 0.56 | -10 | 2.1 | 22 | 22
Brooks | 760 | -32 | -34 | 32 | 20 | 37 | 24 | 4880 | 3940 | 4380 | 666 | 666 | 666 | 666 | 18 | 23 | 86 | 108 | 260 | 320 | 0.3 | 340 | 400 | 220 | 230 | 1.2 | 0.1 | 1.8 | 0.2 | 0.35 | 0.37 | 0.44 | 0.46 | 0.67 | -10 | 3.8 | 24 | 24
Calgary | 1045 | -30 | -32 | 28 | 17 | 34 | 21 | 5000 | 4050 | 4500 | 666 | 666 | 666 | 666 | 23 | 29 | 103 | 129 | 325 | 390 | 0.4 | 425 | 480 | 220 | 240 | 1.1 | 0.1 | 1.6 | 0.2 | 0.38 | 0.4 | 0.48 | 0.5 | 0.74 | -9 | 3.4 | 21 | 21
Campsie | 660 | -33 | -36 | 27 | 19 | 32 | 23 | 5750 | 4760 | 5250 | 666 | 666 | 666 | 666 | 20 | 25 | 86 | 109 | 375 | 450 | 0.6 | 475 | 550 | 100 |  | 1.7 | 0.1 | 2.5 | 0.2 | 0.33 | 0.35 | 0.44 | 0.46 | 0.72 | -11 | 1.8 | 23 | 23
Camrose | 740 | -33 | -35 | 29 | 19 | 34 | 23 | 5500 | 4520 | 5000 | 666 | 666 | 666 | 666 | 20 | 25 | 86 | 109 | 355 | 420 | 0.5 | 470 | 540 | 160 |  | 2 | 0.1 | 2.9 | 0.1 | 0.31 | 0.33 | 0.39 | 0.41 | 0.6 | -10 | 2.9 | 23 | 23
Canmore | 1320 | -31 | -33 | 28 | 17 | 34 | 21 | 5400 | 4430 | 4900 | 666 | 666 | 666 | 666 | 18 | 23 | 86 | 108 | 325 | 390 | 0.6 | 500 | 560 | 120 | 140 | 3.2 | 0.1 | 4.6 | 0.1 | 0.3 | 0.32 | 0.37 | 0.39 | 0.55 | -8 | 2.3 | 21 | 21
Cardston | 1130 | -29 | -32 | 30 | 19 | 35 | 23 | 4700 | 3770 | 4200 | 666 | 666 | 666 | 666 | 20 | 25 | 108 | 136 | 340 | 410 | 0.4 | 550 | 630 | 140 | 150 | 1.5 | 0.1 | 2.2 | 0.2 | 0.58 | 0.61 | 0.72 | 0.76 | 1.04 | -9 | 4.7 | 23 | 23
Claresholm | 1030 | -30 | -32 | 30 | 18 | 35 | 22 | 4680 | 3750 | 4180 | 666 | 666 | 666 | 666 | 15 | 19 | 97 | 122 | 310 | 370 | 0.4 | 440 | 510 | 200 | 210 | 1.3 | 0.1 | 1.9 | 0.2 | 0.46 | 0.48 | 0.58 | 0.61 | 0.89 | -9 | 3.8 | 22 | 22
Cold Lake | 540 | -35 | -38 | 28 | 19 | 33 | 23 | 5860 | 4860 | 5360 | 666 | 666 | 666 | 666 | 18 | 23 | 81 | 104 | 320 | 380 | 0.5 | 430 | 480 | 140 |  | 1.7 | 0.1 | 2.5 | 0.1 | 0.29 | 0.3 | 0.38 | 0.4 | 0.61 | -11 | 2.8 | 23 | 23
Coleman | 1320 | -31 | -34 | 29 | 18 | 34 | 22 | 5210 | 4250 | 4710 | 666 | 666 | 666 | 666 | 15 | 19 | 86 | 108 | 400 | 500 | 0.5 | 550 | 610 | 120 | 140 | 2.7 | 0.3 | 4 | 0.4 | 0.5 | 0.53 | 0.63 | 0.66 | 0.97 | -8 | 2.7 | 22 | 22
Coronation | 790 | -32 | -34 | 30 | 19 | 36 | 23 | 5640 | 4660 | 5140 | 666 | 666 | 666 | 666 | 20 | 25 | 92 | 117 | 300 | 360 | 0.5 | 400 | 460 | 200 | 220 | 1.9 | 0.1 | 2.8 | 0.2 | 0.3 | 0.32 | 0.37 | 0.39 | 0.55 | -10 | 4.3 | 23 | 23
Cowley | 1175 | -29 | -32 | 29 | 18 | 34 | 22 | 4810 | 3870 | 4310 | 666 | 666 | 666 | 666 | 15 | 19 | 92 | 116 | 310 | 380 | 0.4 | 525 | 600 | 140 | 150 | 1.6 | 0.1 | 2.3 | 0.2 | 0.81 | 0.85 | 1.01 | 1.06 | 1.47 | -9 | 4 | 22 | 22
Drumheller | 685 | -32 | -34 | 30 | 18 | 36 | 22 | 5050 | 4100 | 4550 | 666 | 666 | 666 | 666 | 20 | 25 | 86 | 109 | 300 | 360 | 0.4 | 375 | 430 | 220 | 230 | 1.2 | 0.1 | 1.7 | 0.1 | 0.35 | 0.37 | 0.44 | 0.46 | 0.67 | -10 | 2 | 22 | 22
Edmonton | 645 | -30 | -33 | 28 | 19 | 34 | 23 | 5120 | 4160 | 4620 | 666 | 666 | 666 | 666 | 23 | 29 | 97 | 123 | 360 | 430 | 0.5 | 460 | 520 | 160 | 170 | 1.7 | 0.1 | 2.5 | 0.2 | 0.36 | 0.38 | 0.45 | 0.47 | 0.68 | -10 | 3 | 23 | 23
Edson | 920 | -34 | -37 | 27 | 18 | 32 | 22 | 5750 | 4760 | 5250 | 666 | 666 | 666 | 666 | 18 | 22 | 81 | 101 | 450 | 550 | 0.6 | 570 | 660 | 100 |  | 2.1 | 0.1 | 3 | 0.1 | 0.37 | 0.39 | 0.46 | 0.48 | 0.69 | -9 | 2.2 | 22 | 22
Embarras Portage | 220 | -41 | -43 | 28 | 19 | 32 | 23 | 7100 | 6040 | 6600 | 666 | 666 | 666 | 666 | 12 | 16 | 81 | 105 | 250 | 310 | 0.6 | 390 | 450 | 80 |  | 2.2 | 0.1 | 3 | 0.1 | 0.28 | 0.29 | 0.37 | 0.39 | 0.57 | -14 | 2.9 | 23 | 23
Fairview | 670 | -37 | -40 | 27 | 18 | 32 | 22 | 5840 | 4850 | 5340 | 666 | 666 | 666 | 666 | 15 | 19 | 86 | 109 | 330 | 420 | 0.5 | 450 | 530 | 100 | 110 | 2.4 | 0.1 | 3.5 | 0.2 | 0.26 | 0.27 | 0.35 | 0.37 | 0.55 | -11 | 2.8 | 22 | 22
Fort MacLeod | 945 | -30 | -32 | 31 | 19 | 36 | 23 | 4600 | 3670 | 4100 | 666 | 666 | 666 | 666 | 16 | 20 | 97 | 122 | 300 | 360 | 0.4 | 425 | 490 | 180 | 190 | 1.2 | 0.1 | 1.8 | 0.2 | 0.54 | 0.57 | 0.68 | 0.71 | 0.99 | -9 | 3.8 | 23 | 23
Fort McMurray | 255 | -38 | -40 | 28 | 19 | 33 | 23 | 6250 | 5230 | 5750 | 666 | 666 | 666 | 666 | 13 | 17 | 86 | 111 | 340 | 410 | 0.5 | 460 | 520 | 60 |  | 1.5 | 0.1 | 2.1 | 0.1 | 0.28 | 0.29 | 0.35 | 0.37 | 0.53 | -12 | 3.2 | 23 | 23
Fort Saskatchewan | 610 | -32 | -35 | 28 | 19 | 34 | 23 | 5420 | 4450 | 4920 | 666 | 666 | 666 | 666 | 20 | 25 | 86 | 109 | 350 | 410 | 0.5 | 425 | 480 | 140 | 150 | 1.6 | 0.1 | 2.3 | 0.1 | 0.34 | 0.36 | 0.43 | 0.45 | 0.66 | -10 | 2 | 23 | 23
Fort Vermilion | 270 | -41 | -43 | 28 | 18 | 32 | 22 | 6700 | 5660 | 6200 | 666 | 666 | 666 | 666 | 13 | 17 | 70 | 90 | 250 | 310 | 0.5 | 380 | 440 | 60 | 70 | 2.1 | 0.1 | 3 | 0.1 | 0.23 | 0.24 | 0.3 | 0.32 | 0.45 | -14 | 3.1 | 22 | 22
Grande Prairie | 650 | -36 | -39 | 27 | 18 | 32 | 22 | 5790 | 4800 | 5290 | 666 | 666 | 666 | 666 | 20 | 25 | 86 | 109 | 315 | 400 | 0.5 | 450 | 540 | 120 |  | 2.2 | 0.1 | 3.2 | 0.2 | 0.32 | 0.34 | 0.43 | 0.45 | 0.7 | -11 | 2.9 | 22 | 22
Habay | 335 | -41 | -43 | 28 | 18 | 32 | 22 | 6750 | 5710 | 6250 | 666 | 666 | 666 | 666 | 13 | 17 | 70 | 90 | 275 | 350 | 0.5 | 425 | 500 | 60 | 70 | 2.4 | 0.1 | 3.4 | 0.1 | 0.23 | 0.24 | 0.3 | 0.32 | 0.45 | -14 | 2 | 22 | 22
Hardisty | 615 | -33 | -36 | 30 | 19 | 36 | 23 | 5640 | 4660 | 5140 | 666 | 666 | 666 | 666 | 20 | 26 | 81 | 104 | 325 | 390 | 0.5 | 425 | 480 | 140 | 150 | 1.7 | 0.1 | 2.5 | 0.2 | 0.29 | 0.3 | 0.36 | 0.38 | 0.54 | -10 | 4 | 23 | 23
High River | 1040 | -31 | -32 | 28 | 17 | 33 | 21 | 4900 | 3960 | 4400 | 666 | 666 | 666 | 666 | 18 | 23 | 97 | 122 | 300 | 360 | 0.4 | 425 | 480 | 200 | 210 | 1.3 | 0.1 | 1.9 | 0.1 | 0.52 | 0.55 | 0.65 | 0.68 | 0.99 | -9 | 2.8 | 21 | 21
Hinton | 990 | -34 | -38 | 27 | 17 | 33 | 21 | 5500 | 4520 | 5000 | 666 | 666 | 666 | 666 | 13 | 16 | 81 | 101 | 375 | 460 | 0.6 | 500 | 580 | 100 | 110 | 2.6 | 0.1 | 3.7 | 0.1 | 0.37 | 0.39 | 0.46 | 0.48 | 0.69 | -9 | 2 | 21 | 21
Jasper | 1060 | -31 | -34 | 28 | 17 | 34 | 22 | 5300 | 4330 | 4800 | 666 | 666 | 666 | 666 | 12 | 15 | 76 | 96 | 300 | 390 | 0.5 | 400 | 450 | 80 | 100 | 3 | 0.1 | 4.3 | 0.1 | 0.26 | 0.27 | 0.32 | 0.34 | 0.47 | -9 | 1.7 | 22 | 22
Keg River | 420 | -40 | -42 | 28 | 18 | 32 | 22 | 6520 | 5490 | 6020 | 666 | 666 | 666 | 666 | 13 | 17 | 70 | 89 | 310 | 390 | 0.5 | 450 | 530 | 80 | 90 | 2.4 | 0.1 | 3.5 | 0.1 | 0.23 | 0.24 | 0.3 | 0.32 | 0.45 | -13 | 3 | 22 | 22
Lac La Biche | 560 | -35 | -38 | 28 | 19 | 33 | 23 | 6100 | 5090 | 5600 | 666 | 666 | 666 | 666 | 15 | 19 | 86 | 109 | 375 | 440 | 0.6 | 475 | 540 | 80 |  | 1.6 | 0.1 | 2.3 | 0.1 | 0.27 | 0.28 | 0.36 | 0.38 | 0.59 | -11 | 2.4 | 23 | 23
Lacombe | 855 | -33 | -36 | 28 | 19 | 34 | 23 | 5500 | 4520 | 5000 | 666 | 666 | 666 | 666 | 23 | 29 | 92 | 116 | 350 | 420 | 0.5 | 450 | 520 | 180 | 190 | 1.9 | 0.1 | 2.8 | 0.1 | 0.32 | 0.34 | 0.4 | 0.42 | 0.61 | -10 | 2.3 | 23 | 23
Lethbridge | 910 | -30 | -32 | 31 | 19 | 36 | 23 | 4500 | 3580 | 4000 | 666 | 666 | 666 | 666 | 20 | 25 | 97 | 122 | 250 | 310 | 0.3 | 390 | 450 | 200 | 210 | 1.2 | 0.1 | 1.8 | 0.2 | 0.53 | 0.56 | 0.66 | 0.69 | 0.96 | -9 | 4 | 23 | 23
Manning | 465 | -39 | -41 | 27 | 18 | 32 | 22 | 6300 | 5280 | 5800 | 666 | 666 | 666 | 666 | 13 | 16 | 76 | 96 | 280 | 350 | 0.5 | 390 | 460 | 80 | 90 | 2.3 | 0.1 | 3.3 | 0.2 | 0.23 | 0.24 | 0.3 | 0.32 | 0.45 | -13 | 2.8 | 22 | 22
Medicine Hat | 705 | -31 | -34 | 32 | 19 | 37 | 23 | 4540 | 3610 | 4040 | 666 | 666 | 666 | 666 | 23 | 29 | 92 | 116 | 250 | 300 | 0.3 | 325 | 370 | 220 | 230 | 1.1 | 0.1 | 1.6 | 0.2 | 0.38 | 0.4 | 0.48 | 0.5 | 0.71 | -9 | 3.6 | 23 | 23
Peace River | 330 | -37 | -40 | 27 | 18 | 32 | 22 | 6050 | 5040 | 5550 | 666 | 666 | 666 | 666 | 15 | 19 | 81 | 103 | 300 | 380 | 0.5 | 390 | 460 | 100 | 110 | 2.2 | 0.1 | 3.2 | 0.2 | 0.24 | 0.25 | 0.32 | 0.34 | 0.5 | -11 | 3.5 | 22 | 22
Pincher Creek | 1130 | -29 | -32 | 29 | 18 | 34 | 22 | 4740 | 3800 | 4240 | 666 | 666 | 666 | 666 | 16 | 20 | 103 | 130 | 325 | 400 | 0.4 | 575 | 650 | 140 | 150 | 1.5 | 0.1 | 2.2 | 0.2 | 0.77 | 0.81 | 0.96 | 1.01 | 1.39 | -9 | 4.6 | 22 | 22
Ranfurly | 670 | -34 | -37 | 29 | 19 | 34 | 23 | 5700 | 4710 | 5200 | 666 | 666 | 666 | 666 | 18 | 23 | 92 | 118 | 325 | 380 | 0.5 | 420 | 480 | 100 |  | 1.9 | 0.1 | 2.7 | 0.1 | 0.29 | 0.3 | 0.36 | 0.38 | 0.54 | -10 | 3.6 | 23 | 23
Red Deer | 855 | -32 | -35 | 28 | 19 | 34 | 23 | 5550 | 4570 | 5050 | 666 | 666 | 666 | 666 | 20 | 25 | 97 | 122 | 375 | 450 | 0.5 | 475 | 550 | 200 | 210 | 1.8 | 0.1 | 2.6 | 0.1 | 0.32 | 0.34 | 0.4 | 0.42 | 0.61 | -10 | 2.8 | 23 | 23
Rocky Mountain House | 985 | -32 | -34 | 27 | 18 | 33 | 22 | 5640 | 4660 | 5140 | 666 | 666 | 666 | 666 | 20 | 25 | 92 | 115 | 425 | 510 | 0.6 | 550 | 630 | 120 | 130 | 1.9 | 0.1 | 2.7 | 0.1 | 0.29 | 0.3 | 0.36 | 0.38 | 0.54 | -10 | 1.9 | 22 | 22
Slave Lake | 590 | -35 | -38 | 26 | 19 | 31 | 23 | 5850 | 4850 | 5350 | 666 | 666 | 666 | 666 | 15 | 19 | 81 | 102 | 380 | 450 | 0.6 | 500 | 570 | 80 |  | 1.9 | 0.1 | 2.8 | 0.2 | 0.28 | 0.29 | 0.37 | 0.39 | 0.6 | -11 | 3.5 | 23 | 23
Stettler | 820 | -32 | -34 | 30 | 19 | 36 | 23 | 5300 | 4330 | 4800 | 666 | 666 | 666 | 666 | 20 | 25 | 97 | 123 | 370 | 440 | 0.5 | 450 | 520 | 200 | 210 | 1.9 | 0.1 | 2.7 | 0.1 | 0.29 | 0.3 | 0.36 | 0.38 | 0.54 | -10 | 4.2 | 23 | 23
Stony Plain | 710 | -32 | -35 | 28 | 19 | 33 | 23 | 5300 | 4330 | 4800 | 666 | 666 | 666 | 666 | 23 | 29 | 97 | 122 | 410 | 490 | 0.5 | 540 | 620 | 120 | 130 | 1.7 | 0.1 | 2.5 | 0.2 | 0.36 | 0.38 | 0.45 | 0.47 | 0.68 | -10 | 2.9 | 23 | 23
Suffield | 755 | -31 | -34 | 32 | 20 | 37 | 24 | 4770 | 3830 | 4270 | 666 | 666 | 666 | 666 | 20 | 25 | 86 | 108 | 230 | 280 | 0.2 | 325 | 380 | 220 | 230 | 1.3 | 0.1 | 1.9 | 0.2 | 0.39 | 0.41 | 0.49 | 0.51 | 0.75 | -10 | 4.5 | 24 | 24
Taber | 815 | -31 | -33 | 31 | 19 | 36 | 23 | 4580 | 3650 | 4080 | 666 | 666 | 666 | 666 | 20 | 25 | 92 | 115 | 260 | 320 | 0.3 | 370 | 430 | 200 | 210 | 1.2 | 0.1 | 1.8 | 0.2 | 0.5 | 0.53 | 0.63 | 0.66 | 0.93 | -9 | 3.8 | 23 | 23
Turner Valley | 1215 | -31 | -32 | 28 | 17 | 33 | 21 | 5220 | 4260 | 4720 | 666 | 666 | 666 | 666 | 20 | 25 | 97 | 122 | 350 | 420 | 0.5 | 600 | 670 | 180 | 190 | 1.4 | 0.1 | 2 | 0.2 | 0.52 | 0.55 | 0.65 | 0.68 | 0.99 | -9 | 3.2 | 21 | 21
Valleyview | 700 | -37 | -40 | 27 | 18 | 32 | 22 | 5600 | 4620 | 5100 | 666 | 666 | 666 | 666 | 18 | 23 | 86 | 108 | 360 | 450 | 0.5 | 490 | 570 | 80 |  | 2.3 | 0.1 | 3.4 | 0.2 | 0.34 | 0.36 | 0.42 | 0.44 | 0.64 | -10 | 3.7 | 22 | 22
Vegreville | 635 | -34 | -37 | 29 | 19 | 34 | 23 | 5780 | 4790 | 5280 | 666 | 666 | 666 | 666 | 18 | 23 | 86 | 110 | 325 | 380 | 0.5 | 410 | 460 | 100 |  | 1.9 | 0.1 | 2.8 | 0.1 | 0.29 | 0.3 | 0.36 | 0.38 | 0.54 | -11 | 3.8 | 23 | 23
Vermilion | 580 | -35 | -38 | 29 | 19 | 35 | 23 | 5740 | 4750 | 5240 | 666 | 666 | 666 | 666 | 18 | 23 | 86 | 111 | 310 | 370 | 0.5 | 410 | 460 | 100 |  | 1.7 | 0.1 | 2.5 | 0.2 | 0.29 | 0.3 | 0.36 | 0.38 | 0.54 | -11 | 3.2 | 23 | 23
Wagner | 585 | -35 | -38 | 26 | 19 | 31 | 23 | 5850 | 4850 | 5350 | 666 | 666 | 666 | 666 | 15 | 19 | 81 | 102 | 380 | 450 | 0.6 | 500 | 570 | 80 |  | 1.9 | 0.1 | 2.8 | 0.2 | 0.28 | 0.29 | 0.37 | 0.39 | 0.6 | -11 | 3.5 | 23 | 23
Wainwright | 675 | -33 | -36 | 29 | 19 | 35 | 23 | 5700 | 4710 | 5200 | 666 | 666 | 666 | 666 | 20 | 26 | 81 | 104 | 310 | 370 | 0.5 | 425 | 480 | 120 | 130 | 2 | 0.1 | 2.9 | 0.2 | 0.29 | 0.3 | 0.36 | 0.38 | 0.54 | -11 | 3.7 | 23 | 23
Wetaskiwin | 760 | -33 | -35 | 29 | 19 | 34 | 23 | 5500 | 4520 | 5000 | 666 | 666 | 666 | 666 | 23 | 29 | 86 | 109 | 400 | 480 | 0.6 | 500 | 570 | 160 | 170 | 2 | 0.1 | 2.9 | 0.1 | 0.31 | 0.33 | 0.39 | 0.41 | 0.6 | -10 | 3.4 | 23 | 23
Whitecourt | 690 | -33 | -36 | 27 | 19 | 32 | 23 | 5650 | 4670 | 5150 | 666 | 666 | 666 | 666 | 20 | 25 | 97 | 122 | 440 | 530 | 0.6 | 550 | 640 | 80 |  | 1.9 | 0.1 | 2.8 | 0.1 | 0.28 | 0.29 | 0.37 | 0.39 | 0.6 | -9 | 3.1 | 23 | 23
Wimborne | 975 | -31 | -34 | 29 | 18 | 35 | 22 | 5310 | 4340 | 4810 | 666 | 666 | 666 | 666 | 23 | 29 | 92 | 116 | 325 | 390 | 0.5 | 450 | 520 | 200 | 210 | 1.6 | 0.1 | 2.3 | 0.1 | 0.32 | 0.34 | 0.4 | 0.42 | 0.61 | -9 | 3.7 | 22 | 22
Saskatchewan
Assiniboia | 740 | -32 | -34 | 31 | 21 | 36 | 25 | 5180 | 4300 | 4680 | 666 | 666 | 666 | 666 | 25 | 32 | 81 | 103 | 290 | 340 | 0.3 | 375 | 420 | 240 | 260 | 1.6 | 0.1 | 2.4 | 0.2 | 0.39 | 0.41 | 0.49 | 0.51 | 0.75 | -10 | 4.7 | 25 | 25
Battrum | 700 | -32 | -34 | 32 | 20 | 37 | 24 | 5080 | 4210 | 4580 | 666 | 666 | 666 | 666 | 23 | 29 | 81 | 103 | 270 | 320 | 0.4 | 350 | 390 | 260 | 280 | 1.2 | 0.1 | 1.8 | 0.2 | 0.43 | 0.45 | 0.54 | 0.57 | 0.82 | -10 | 4.5 | 24 | 24
Biggar | 645 | -34 | -36 | 30 | 20 | 35 | 24 | 5720 | 4820 | 5220 | 666 | 666 | 666 | 666 | 23 | 30 | 81 | 105 | 270 | 320 | 0.4 | 350 | 390 | 180 | 200 | 2.1 | 0.1 | 3.1 | 0.2 | 0.36 | 0.38 | 0.45 | 0.47 | 0.68 | -11 | 4 | 24 | 24
Broadview | 600 | -34 | -35 | 30 | 21 | 35 | 25 | 5760 | 4850 | 5260 | 666 | 666 | 666 | 666 | 25 | 32 | 103 | 134 | 320 | 380 | 0.5 | 420 | 470 | 160 | 170 | 1.7 | 0.1 | 2.5 | 0.1 | 0.36 | 0.38 | 0.46 | 0.48 | 0.72 | -11 | 3.7 | 25 | 25
Dafoe | 530 | -35 | -37 | 29 | 21 | 34 | 25 | 5860 | 4950 | 5360 | 666 | 666 | 666 | 666 | 20 | 26 | 92 | 121 | 300 | 350 | 0.5 | 380 | 430 | 140 | 150 | 1.7 | 0.1 | 2.5 | 0.1 | 0.29 | 0.3 | 0.37 | 0.39 | 0.58 | -11 | 4 | 25 | 25
Dundurn | 525 | -35 | -37 | 30 | 21 | 35 | 25 | 5600 | 4700 | 5100 | 666 | 666 | 666 | 666 | 23 | 30 | 86 | 112 | 275 | 330 | 0.4 | 380 | 430 | 180 | 190 | 1.5 | 0.1 | 2.2 | 0.2 | 0.36 | 0.38 | 0.46 | 0.48 | 0.72 | -11 | 4.2 | 25 | 25
Estevan | 565 | -32 | -34 | 32 | 22 | 37 | 25 | 5340 | 4450 | 4840 | 666 | 666 | 666 | 666 | 28 | 36 | 92 | 120 | 330 | 390 | 0.4 | 420 | 480 | 200 | 220 | 1.6 | 0.1 | 2.4 | 0.2 | 0.41 | 0.43 | 0.52 | 0.55 | 0.81 | -11 | 4.7 | 25 | 25
Hudson Bay | 370 | -36 | -38 | 29 | 21 | 34 | 25 | 6280 | 5350 | 5780 | 666 | 666 | 666 | 666 | 20 | 26 | 81 | 105 | 340 | 400 | 0.6 | 450 | 500 | 80 |  | 2 | 0.1 | 2.8 | 0.1 | 0.29 | 0.3 | 0.37 | 0.39 | 0.58 | -12 | 2.9 | 25 | 25
Humboldt | 565 | -36 | -38 | 28 | 21 | 33 | 25 | 6000 | 5080 | 5500 | 666 | 666 | 666 | 666 | 20 | 26 | 86 | 113 | 320 | 380 | 0.5 | 375 | 420 | 140 |  | 2.1 | 0.1 | 3 | 0.1 | 0.31 | 0.33 | 0.39 | 0.41 | 0.6 | -12 | 4 | 25 | 25
Island Falls | 305 | -39 | -41 | 27 | 20 | 32 | 24 | 7100 | 6130 | 6600 | 666 | 666 | 666 | 666 | 18 | 24 | 76 | 99 | 370 | 440 | 0.6 | 510 | 570 | 80 |  | 2.1 | 0.1 | 2.9 | 0.1 | 0.26 | 0.27 | 0.35 | 0.37 | 0.58 | -14 | 1.8 | 24 | 24
Kamsack | 455 | -34 | -37 | 29 | 22 | 34 | 26 | 6040 | 5120 | 5540 | 666 | 666 | 666 | 666 | 20 | 26 | 97 | 126 | 360 | 420 | 0.6 | 450 | 500 | 120 |  | 2.1 | 0.2 | 3 | 0.3 | 0.32 | 0.34 | 0.4 | 0.42 | 0.61 | -11 | 4 | 26 | 26
Kindersley | 685 | -33 | -35 | 31 | 20 | 36 | 24 | 5550 | 4650 | 5050 | 666 | 666 | 666 | 666 | 23 | 29 | 81 | 103 | 260 | 310 | 0.4 | 325 | 370 | 200 | 220 | 1.4 | 0.1 | 2.1 | 0.2 | 0.36 | 0.38 | 0.46 | 0.48 | 0.72 | -11 | 4.8 | 24 | 24
Lloydminster | 645 | -34 | -37 | 28 | 20 | 34 | 24 | 5880 | 4970 | 5380 | 666 | 666 | 666 | 666 | 18 | 23 | 81 | 105 | 310 | 370 | 0.5 | 430 | 490 | 120 |  | 2 | 0.1 | 2.9 | 0.2 | 0.32 | 0.34 | 0.4 | 0.42 | 0.61 | -11 | 4.6 | 24 | 24
Maple Creek | 765 | -31 | -34 | 31 | 20 | 36 | 24 | 4780 | 3920 | 4280 | 666 | 666 | 666 | 666 | 25 | 32 | 81 | 102 | 275 | 330 | 0.3 | 380 | 430 | 220 | 240 | 1.2 | 0.1 | 1.8 | 0.2 | 0.36 | 0.38 | 0.45 | 0.47 | 0.68 | -10 | 3.3 | 24 | 24
Meadow Lake | 480 | -38 | -40 | 28 | 20 | 33 | 24 | 6280 | 5350 | 5780 | 666 | 666 | 666 | 666 | 18 | 23 | 81 | 104 | 320 | 380 | 0.5 | 450 | 510 | 120 |  | 1.7 | 0.1 | 2.4 | 0.1 | 0.3 | 0.32 | 0.4 | 0.42 | 0.65 | -12 | 3.6 | 24 | 24
Melfort | 455 | -36 | -38 | 28 | 21 | 33 | 25 | 6050 | 5130 | 5550 | 666 | 666 | 666 | 666 | 20 | 26 | 81 | 106 | 310 | 370 | 0.5 | 410 | 460 | 120 |  | 2.1 | 0.1 | 3 | 0.1 | 0.28 | 0.29 | 0.36 | 0.38 | 0.57 | -12 | 3.9 | 25 | 25
Melville | 550 | -34 | -36 | 29 | 21 | 34 | 25 | 5880 | 4970 | 5380 | 666 | 666 | 666 | 666 | 23 | 30 | 97 | 127 | 340 | 400 | 0.5 | 410 | 460 | 160 |  | 1.7 | 0.1 | 2.4 | 0.1 | 0.32 | 0.34 | 0.4 | 0.42 | 0.61 | -11 | 4.5 | 25 | 25
Moose Jaw | 545 | -32 | -34 | 31 | 21 | 36 | 25 | 5270 | 4390 | 4770 | 666 | 666 | 666 | 666 | 25 | 32 | 86 | 111 | 270 | 320 | 0.3 | 360 | 400 | 200 | 210 | 1.4 | 0.1 | 2.1 | 0.2 | 0.41 | 0.43 | 0.52 | 0.55 | 0.81 | -10 | 4.7 | 25 | 25
Nipawin | 365 | -37 | -39 | 28 | 21 | 33 | 25 | 6300 | 5370 | 5800 | 666 | 666 | 666 | 666 | 20 | 26 | 76 | 99 | 340 | 400 | 0.6 | 450 | 510 | 100 |  | 2 | 0.1 | 2.9 | 0.1 | 0.3 | 0.32 | 0.38 | 0.4 | 0.59 | -12 | 4 | 25 | 25
North Battleford | 545 | -34 | -36 | 29 | 20 | 34 | 24 | 5900 | 4990 | 5400 | 666 | 666 | 666 | 666 | 20 | 26 | 81 | 105 | 280 | 330 | 0.5 | 370 | 420 | 120 | 130 | 1.7 | 0.1 | 2.5 | 0.2 | 0.36 | 0.38 | 0.46 | 0.48 | 0.72 | -11 | 4.1 | 24 | 24
Prince Albert | 435 | -37 | -40 | 28 | 21 | 33 | 25 | 6100 | 5180 | 5600 | 666 | 666 | 666 | 666 | 20 | 26 | 81 | 105 | 320 | 380 | 0.5 | 410 | 460 | 140 |  | 1.9 | 0.1 | 2.7 | 0.1 | 0.3 | 0.32 | 0.38 | 0.4 | 0.59 | -12 | 3.3 | 25 | 25
Qu'Appelle | 645 | -34 | -36 | 30 | 22 | 35 | 26 | 5620 | 4720 | 5120 | 666 | 666 | 666 | 666 | 25 | 33 | 97 | 127 | 340 | 400 | 0.5 | 430 | 480 | 160 | 170 | 1.7 | 0.1 | 2.5 | 0.2 | 0.33 | 0.35 | 0.42 | 0.44 | 0.65 | -11 | 4.8 | 26 | 26
Regina | 575 | -34 | -36 | 31 | 21 | 36 | 25 | 5600 | 4700 | 5100 | 666 | 666 | 666 | 666 | 28 | 37 | 103 | 134 | 300 | 350 | 0.4 | 365 | 410 | 200 | 210 | 1.4 | 0.1 | 2.1 | 0.2 | 0.39 | 0.41 | 0.49 | 0.51 | 0.75 | -11 | 5.2 | 25 | 25
Rosetown | 595 | -34 | -36 | 31 | 20 | 36 | 24 | 5620 | 4720 | 5120 | 666 | 666 | 666 | 666 | 23 | 30 | 81 | 104 | 260 | 310 | 0.4 | 330 | 370 | 200 | 220 | 1.7 | 0.1 | 2.5 | 0.2 | 0.39 | 0.41 | 0.49 | 0.51 | 0.75 | -11 | 3.9 | 24 | 24
Saskatoon | 500 | -35 | -37 | 30 | 21 | 35 | 25 | 5700 | 4800 | 5200 | 666 | 666 | 666 | 666 | 23 | 30 | 86 | 112 | 265 | 310 | 0.4 | 350 | 390 | 160 | 170 | 1.7 | 0.1 | 2.5 | 0.2 | 0.36 | 0.38 | 0.46 | 0.48 | 0.72 | -11 | 4.4 | 25 | 25
Scott | 645 | -34 | -36 | 30 | 20 | 35 | 24 | 5960 | 5040 | 5460 | 666 | 666 | 666 | 666 | 20 | 26 | 81 | 105 | 270 | 320 | 0.4 | 360 | 410 | 140 | 150 | 1.9 | 0.1 | 2.8 | 0.2 | 0.36 | 0.38 | 0.45 | 0.47 | 0.68 | -11 | 3.5 | 24 | 24
Strasbourg | 545 | -34 | -36 | 30 | 22 | 35 | 26 | 5600 | 4700 | 5100 | 666 | 666 | 666 | 666 | 25 | 33 | 92 | 120 | 300 | 360 | 0.4 | 390 | 440 | 180 | 190 | 1.5 | 0.1 | 2.2 | 0.2 | 0.33 | 0.35 | 0.42 | 0.44 | 0.65 | -11 | 4.5 | 26 | 26
Swift Current | 750 | -31 | -34 | 31 | 20 | 36 | 24 | 5150 | 4270 | 4650 | 666 | 666 | 666 | 666 | 25 | 32 | 81 | 103 | 260 | 310 | 0.3 | 350 | 400 | 240 | 260 | 1.4 | 0.1 | 2 | 0.2 | 0.43 | 0.45 | 0.54 | 0.57 | 0.82 | -10 | 6 | 24 | 24
Uranium City | 265 | -42 | -44 | 26 | 19 | 30 | 22 | 7500 | 6510 | 7000 | 666 | 666 | 666 | 666 | 12 | 16 | 54 | 72 | 300 | 370 | 0.6 | 360 | 410 | 100 |  | 2 | 0.1 | 2.7 | 0.1 | 0.27 | 0.28 | 0.36 | 0.38 | 0.56 | -16 | 2.8 | 22 | 22
Weyburn | 575 | -33 | -35 | 31 | 23 | 36 | 27 | 5400 | 4510 | 4900 | 666 | 666 | 666 | 666 | 28 | 36 | 97 | 126 | 320 | 380 | 0.4 | 400 | 450 | 200 | 210 | 1.8 | 0.1 | 2.7 | 0.2 | 0.38 | 0.4 | 0.48 | 0.5 | 0.74 | -11 | 4.7 | 27 | 27
Yorkton | 510 | -34 | -37 | 29 | 21 | 34 | 25 | 6000 | 5080 | 5500 | 666 | 666 | 666 | 666 | 23 | 30 | 97 | 127 | 350 | 410 | 0.5 | 440 | 490 | 140 |  | 1.9 | 0.1 | 2.7 | 0.1 | 0.32 | 0.34 | 0.4 | 0.42 | 0.61 | -11 | 4.6 | 25 | 25
Manitoba
Beausejour | 245 | -33 | -35 | 29 | 23 | 33 | 26 | 5680 | 4780 | 5180 | 666 | 666 | 666 | 666 | 28 | 37 | 103 | 135 | 430 | 510 | 0.6 | 530 | 590 | 180 | 200 | 2 | 0.2 | 2.9 | 0.3 | 0.32 | 0.34 | 0.41 | 0.43 | 0.64 | -12 | 3.3 | 26 | 26
Boissevain | 510 | -32 | -34 | 30 | 23 | 34 | 26 | 5500 | 4610 | 5000 | 666 | 666 | 666 | 666 | 28 | 37 | 119 | 155 | 390 | 460 | 0.5 | 510 | 570 | 180 | 190 | 2.2 | 0.2 | 3.2 | 0.3 | 0.41 | 0.43 | 0.52 | 0.55 | 0.81 | -11 | 4.5 | 26 | 26
Brandon | 395 | -33 | -35 | 30 | 22 | 35 | 25 | 5760 | 4850 | 5260 | 666 | 666 | 666 | 666 | 28 | 37 | 108 | 141 | 375 | 440 | 0.6 | 460 | 520 | 180 | 200 | 2.1 | 0.2 | 3 | 0.3 | 0.39 | 0.41 | 0.49 | 0.51 | 0.75 | -11 | 4.7 | 25 | 25
Churchill | 10 | -38 | -40 | 25 | 18 | 29 | 22 | 8950 | 7890 | 8450 | 666 | 666 | 666 | 666 | 12 | 17 | 76 | 106 | 265 | 330 | 0.8 | 410 | 470 | 260 | 280 | 3 | 0.2 | 4.3 | 0.3 | 0.43 | 0.45 | 0.55 | 0.58 | 0.82 | -16 | 5.9 | 22 | 22
Dauphin | 295 | -33 | -35 | 30 | 22 | 35 | 26 | 5900 | 4990 | 5400 | 666 | 666 | 666 | 666 | 28 | 36 | 103 | 133 | 400 | 480 | 0.6 | 490 | 550 | 160 | 170 | 1.9 | 0.2 | 2.8 | 0.3 | 0.32 | 0.34 | 0.4 | 0.42 | 0.61 | -11 | 4 | 26 | 26
Flin Flon | 300 | -38 | -40 | 27 | 20 | 32 | 24 | 6440 | 5500 | 5940 | 666 | 666 | 666 | 666 | 18 | 23 | 81 | 106 | 340 | 400 | 0.6 | 475 | 530 | 80 |  | 2.2 | 0.2 | 3 | 0.3 | 0.28 | 0.29 | 0.35 | 0.37 | 0.53 | -14 | 3 | 24 | 24
Gimli | 220 | -34 | -36 | 29 | 23 | 33 | 26 | 5800 | 4890 | 5300 | 666 | 666 | 666 | 666 | 28 | 37 | 108 | 141 | 410 | 490 | 0.7 | 530 | 600 | 180 | 190 | 1.9 | 0.2 | 2.7 | 0.3 | 0.32 | 0.34 | 0.4 | 0.42 | 0.61 | -12 | 4.1 | 26 | 26
Island Lake | 240 | -36 | -38 | 27 | 20 | 31 | 23 | 6900 | 5940 | 6400 | 666 | 666 | 666 | 666 | 18 | 24 | 86 | 114 | 380 | 460 | 0.7 | 550 | 620 | 80 |  | 2.6 | 0.2 | 3.6 | 0.3 | 0.29 | 0.3 | 0.37 | 0.39 | 0.58 | -14 | 3.3 | 23 | 23
Lac du Bonnet | 260 | -34 | -36 | 29 | 23 | 33 | 26 | 5730 | 4830 | 5230 | 666 | 666 | 666 | 666 | 28 | 37 | 103 | 134 | 445 | 530 | 0.7 | 560 | 630 | 180 | 190 | 1.9 | 0.2 | 2.7 | 0.3 | 0.29 | 0.3 | 0.37 | 0.39 | 0.58 | -12 | 2.8 | 26 | 26
Lynn Lake | 350 | -40 | -42 | 27 | 19 | 31 | 23 | 7770 | 6770 | 7270 | 666 | 666 | 666 | 666 | 18 | 24 | 86 | 113 | 310 | 370 | 0.6 | 490 | 550 | 100 |  | 2.4 | 0.2 | 3.4 | 0.3 | 0.29 | 0.3 | 0.37 | 0.39 | 0.55 | -15 | 2 | 23 | 23
Morden | 300 | -31 | -33 | 30 | 24 | 34 | 27 | 5400 | 4510 | 4900 | 666 | 666 | 666 | 666 | 28 | 37 | 119 | 156 | 420 | 500 | 0.6 | 520 | 580 | 180 | 200 | 2.2 | 0.2 | 3.3 | 0.3 | 0.41 | 0.43 | 0.52 | 0.55 | 0.81 | -10 | 3.7 | 27 | 27
Neepawa | 365 | -32 | -34 | 29 | 23 | 34 | 26 | 5760 | 4850 | 5260 | 666 | 666 | 666 | 666 | 28 | 36 | 108 | 141 | 410 | 490 | 0.6 | 470 | 530 | 180 | 200 | 2.2 | 0.2 | 3.3 | 0.3 | 0.35 | 0.37 | 0.44 | 0.46 | 0.67 | -11 | 4 | 26 | 26
Pine Falls | 220 | -34 | -36 | 28 | 23 | 32 | 26 | 5900 | 4990 | 5400 | 666 | 666 | 666 | 666 | 25 | 33 | 97 | 126 | 440 | 520 | 0.7 | 420 | 470 | 180 | 190 | 1.9 | 0.2 | 2.7 | 0.3 | 0.31 | 0.33 | 0.39 | 0.41 | 0.6 | -12 | 4 | 26 | 26
Portage la Prairie | 260 | -31 | -33 | 30 | 23 | 34 | 26 | 5600 | 4700 | 5100 | 666 | 666 | 666 | 666 | 28 | 37 | 108 | 142 | 390 | 460 | 0.5 | 525 | 590 | 180 | 200 | 2.1 | 0.2 | 3.1 | 0.3 | 0.36 | 0.38 | 0.46 | 0.48 | 0.72 | -11 | 4 | 26 | 26
Rivers | 465 | -34 | -36 | 29 | 23 | 33 | 26 | 5840 | 4930 | 5340 | 666 | 666 | 666 | 666 | 28 | 37 | 108 | 141 | 370 | 440 | 0.6 | 460 | 520 | 180 | 200 | 2.1 | 0.2 | 3 | 0.3 | 0.36 | 0.38 | 0.46 | 0.48 | 0.72 | -12 | 4.4 | 26 | 26
Sandilands | 365 | -32 | -34 | 29 | 23 | 33 | 26 | 5650 | 4750 | 5150 | 666 | 666 | 666 | 666 | 28 | 36 | 113 | 147 | 460 | 540 | 0.6 | 550 | 610 | 180 | 190 | 2.2 | 0.2 | 3.2 | 0.3 | 0.32 | 0.34 | 0.4 | 0.42 | 0.61 | -11 | 4 | 26 | 26
Selkirk | 225 | -33 | -35 | 29 | 23 | 33 | 26 | 5700 | 4800 | 5200 | 666 | 666 | 666 | 666 | 28 | 37 | 108 | 142 | 420 | 500 | 0.6 | 500 | 560 | 180 | 200 | 1.9 | 0.2 | 2.8 | 0.3 | 0.32 | 0.34 | 0.41 | 0.43 | 0.64 | -11 | 4.5 | 26 | 26
Split Lake | 175 | -38 | -40 | 27 | 19 | 31 | 23 | 7900 | 6890 | 7400 | 666 | 666 | 666 | 666 | 18 | 24 | 76 | 102 | 325 | 400 | 0.7 | 500 | 570 | 120 |  | 2.5 | 0.2 | 3.5 | 0.3 | 0.31 | 0.33 | 0.39 | 0.41 | 0.57 | -15 | 3.4 | 23 | 23
Steinbach | 270 | -33 | -35 | 29 | 23 | 33 | 26 | 5700 | 4800 | 5200 | 666 | 666 | 666 | 666 | 28 | 37 | 108 | 141 | 440 | 520 | 0.6 | 500 | 560 | 180 | 200 | 2 | 0.2 | 3 | 0.3 | 0.32 | 0.34 | 0.4 | 0.42 | 0.61 | -11 | 4.1 | 26 | 26
Swan River | 335 | -34 | -37 | 29 | 22 | 34 | 26 | 6100 | 5180 | 5600 | 666 | 666 | 666 | 666 | 20 | 26 | 92 | 119 | 370 | 440 | 0.6 | 500 | 560 | 120 |  | 2 | 0.2 | 2.8 | 0.3 | 0.28 | 0.29 | 0.35 | 0.37 | 0.53 | -12 | 3.5 | 26 | 26
The Pas | 270 | -36 | -38 | 28 | 21 | 33 | 25 | 6480 | 5540 | 5980 | 666 | 666 | 666 | 666 | 18 | 23 | 81 | 105 | 330 | 390 | 0.6 | 450 | 500 | 160 |  | 2.2 | 0.2 | 3.1 | 0.3 | 0.29 | 0.3 | 0.37 | 0.39 | 0.58 | -13 | 3.4 | 25 | 25
Thompson | 205 | -40 | -43 | 27 | 19 | 31 | 23 | 7600 | 6600 | 7100 | 666 | 666 | 666 | 666 | 18 | 24 | 86 | 114 | 350 | 420 | 0.6 | 540 | 610 | 100 |  | 2.4 | 0.2 | 3.3 | 0.3 | 0.28 | 0.29 | 0.36 | 0.38 | 0.54 | -15 | 2.9 | 23 | 23
Virden | 435 | -33 | -35 | 30 | 23 | 34 | 26 | 5620 | 4720 | 5120 | 666 | 666 | 666 | 666 | 28 | 37 | 108 | 141 | 350 | 410 | 0.5 | 460 | 520 | 180 | 200 | 2 | 0.2 | 2.8 | 0.3 | 0.36 | 0.38 | 0.46 | 0.48 | 0.72 | -11 | 4 | 26 | 26
Winnipeg | 235 | -33 | -35 | 30 | 23 | 34 | 26 | 5670 | 4770 | 5170 | 666 | 666 | 666 | 666 | 28 | 37 | 108 | 142 | 415 | 490 | 0.6 | 500 | 560 | 180 | 200 | 1.9 | 0.2 | 2.8 | 0.3 | 0.36 | 0.38 | 0.45 | 0.47 | 0.68 | -11 | 5.2 | 26 | 26
Ontario
Ailsa Craig | 230 | -17 | -19 | 30 | 23 | 34 | 26 | 3840 | 3050 | 3340 | 270 | 666 | 0 | 0 | 25 | 32 | 103 | 131 | 800 | 920 | 0.9 | 950 | 1030 | 180 | 200 | 2.2 | 0.4 | 3.2 | 0.6 | 0.37 | 0.41 | 0.48 | 0.53 | 0.8 | -6 | 4.5 | To be Defined | 15.1086 | To be Defined
Ajax | 95 | -20 | -22 | 30 | 23 | 34 | 26 | 3820 | 3030 | 3320 | 251 | 666 | 0 | 0 | 23 | 30 | 92 | 118 | 760 | 880 | 0.9 | 825 | 900 | 160 | 170 | 1 | 0.4 | 1.5 | 0.6 | 0.37 | 0.41 | 0.48 | 0.53 | 0.8 | -6 | 4 | 20.5 | 15.1086
Alexandria | 80 | -24 | -26 | 30 | 23 | 34 | 26 | 4600 | 3740 | 4100 | 196 | 315 | 0 | 0 | 25 | 32 | 103 | 133 | 800 | 950 | 1 | 975 | 1090 | 160 |  | 2.4 | 0.4 | 3.4 | 0.6 | 0.31 | 0.34 | 0.4 | 0.44 | 0.67 | -8 | 3.8 | 20.5 | 15.1086
Alliston | 220 | -23 | -25 | 29 | 23 | 33 | 26 | 4200 | 3380 | 3700 | 196 | 666 | 0 | 0 | 28 | 36 | 113 | 145 | 690 | 800 | 0.8 | 875 | 960 | 120 | 130 | 2 | 0.4 | 2.9 | 0.6 | 0.28 | 0.31 | 0.36 | 0.4 | 0.59 | -7 | 3.5 | 20.5 | 15.1086
Almonte | 120 | -26 | -28 | 30 | 23 | 34 | 26 | 4620 | 3760 | 4120 | 666 | 666 | 0 | 0 | 25 | 32 | 97 | 125 | 730 | 870 | 0.9 | 800 | 890 | 140 |  | 2.5 | 0.4 | 3.6 | 0.6 | 0.32 | 0.35 | 0.41 | 0.45 | 0.67 | -8 | 3.8 | 20.5 | 15.1086
Armstrong | 340 | -37 | -40 | 28 | 21 | 32 | 24 | 6500 | 5530 | 6000 | 666 | 666 | 0 | 0 | 23 | 30 | 97 | 126 | 525 | 640 | 0.8 | 725 | 820 | 100 | 110 | 2.7 | 0.4 | 3.8 | 0.6 | 0.22 | 0.24 | 0.3 | 0.33 | 0.52 | -12 | 2.3 | 20.5 | 15.1086
Arnprior | 85 | -27 | -29 | 30 | 23 | 34 | 26 | 4680 | 3820 | 4180 | 666 | 666 | 0 | 0 | 23 | 30 | 86 | 111 | 630 | 750 | 0.9 | 775 | 870 | 140 |  | 2.5 | 0.4 | 3.6 | 0.6 | 0.29 | 0.32 | 0.37 | 0.41 | 0.61 | -8 | 3.5 | 20.5 | 15.1086
Atikokan | 400 | -33 | -35 | 29 | 22 | 33 | 25 | 5750 | 4810 | 5250 | 666 | 666 | 0 | 0 | 25 | 32 | 103 | 133 | 570 | 680 | 0.8 | 760 | 850 | 100 | 110 | 2.4 | 0.3 | 3.4 | 0.4 | 0.22 | 0.24 | 0.3 | 0.33 | 0.52 | -11 | 1.7 | 20.5 | 15.1086
Attawapiskat | 10 | -37 | -39 | 28 | 21 | 32 | 24 | 7100 | 6120 | 6600 | 666 | 666 | 0 | 0 | 18 | 25 | 81 | 112 | 450 | 580 | 0.8 | 650 | 750 | 160 | 170 | 2.8 | 0.3 | 3.9 | 0.4 | 0.3 | 0.33 | 0.41 | 0.45 | 0.68 | -13 | 4 | 20.5 | 15.1086
Aurora | 270 | -21 | -23 | 30 | 23 | 34 | 26 | 4210 | 3390 | 3710 | 666 | 666 | 0 | 0 | 28 | 36 | 108 | 139 | 700 | 810 | 0.8 | 800 | 880 | 140 | 150 | 2 | 0.4 | 2.9 | 0.6 | 0.34 | 0.37 | 0.44 | 0.48 | 0.73 | -7 | 3.5 | 20.5 | 15.1086
Bancroft | 365 | -28 | -31 | 29 | 23 | 33 | 26 | 4740 | 3870 | 4240 | 666 | 666 | 0 | 0 | 25 | 32 | 92 | 118 | 720 | 840 | 0.9 | 900 | 980 | 100 | 110 | 3.1 | 0.4 | 4.3 | 0.6 | 0.25 | 0.28 | 0.32 | 0.35 | 0.52 | -8 | 1.6 | 20.5 | 15.1086
Barrie | 245 | -24 | -26 | 29 | 23 | 33 | 26 | 4380 | 3540 | 3880 | 158 | 315 | 0 | 0 | 28 | 36 | 97 | 125 | 700 | 820 | 0.8 | 900 | 990 | 120 | 130 | 2.5 | 0.4 | 3.6 | 0.6 | 0.28 | 0.31 | 0.36 | 0.4 | 0.59 | -7 | 3.6 | 20.5 | 15.1086
Barriefield | 100 | -22 | -24 | 28 | 23 | 32 | 26 | 3990 | 3190 | 3490 | 666 | 666 | 0 | 0 | 23 | 29 | 108 | 138 | 780 | 890 | 1 | 950 | 1020 | 160 | 170 | 2.1 | 0.4 | 3 | 0.6 | 0.37 | 0.41 | 0.47 | 0.52 | 0.76 | -7 | 4.3 | 20.5 | 15.1086
Beaverton | 240 | -24 | -26 | 30 | 23 | 34 | 26 | 4300 | 3470 | 3800 | 666 | 666 | 0 | 0 | 25 | 32 | 108 | 139 | 720 | 830 | 0.9 | 950 | 1030 | 120 | 130 | 2.2 | 0.4 | 3.2 | 0.6 | 0.28 | 0.31 | 0.36 | 0.4 | 0.59 | -7 | 4.8 | 20.5 | 15.1086
Belleville | 90 | -22 | -24 | 29 | 23 | 33 | 26 | 3910 | 3110 | 3410 | 666 | 666 | 0 | 0 | 23 | 29 | 97 | 124 | 760 | 870 | 0.9 | 850 | 920 | 180 | 190 | 1.7 | 0.4 | 2.4 | 0.6 | 0.34 | 0.37 | 0.43 | 0.47 | 0.69 | -7 | 4 | 20.5 | 15.1086
Belmont | 260 | -17 | -19 | 30 | 24 | 34 | 27 | 3840 | 3050 | 3340 | 666 | 666 | 0 | 0 | 25 | 32 | 97 | 123 | 850 | 970 | 1 | 950 | 1030 | 180 | 200 | 1.7 | 0.4 | 2.5 | 0.6 | 0.37 | 0.41 | 0.47 | 0.52 | 0.76 | -6 | 3.5 | 20.5 | 15.1086
Borden (CFB) | 225 | -23 | -25 | 29 | 23 | 33 | 26 | 4300 | 3470 | 3800 | 666 | 666 | 0 | 0 | 28 | 36 | 103 | 133 | 690 | 800 | 0.9 | 875 | 960 | 120 | 130 | 2.2 | 0.4 | 3.2 | 0.6 | 0.28 | 0.31 | 0.36 | 0.4 | 0.59 | -6 | 3.6 | 20.5 | 15.1086
Bracebridge | 310 | -26 | -28 | 29 | 23 | 33 | 26 | 4800 | 3920 | 4300 | 666 | 666 | 0 | 0 | 25 | 32 | 103 | 132 | 830 | 960 | 1 | 1050 | 1120 | 120 | 130 | 3.1 | 0.4 | 4.3 | 0.6 | 0.27 | 0.3 | 0.35 | 0.39 | 0.58 | -8 | 2 | 20.5 | 15.1086
Bradford | 240 | -23 | -25 | 30 | 23 | 34 | 26 | 4280 | 3450 | 3780 | 666 | 666 | 0 | 0 | 28 | 36 | 108 | 139 | 680 | 790 | 0.8 | 800 | 880 | 120 | 130 | 2.1 | 0.4 | 3 | 0.6 | 0.28 | 0.31 | 0.36 | 0.4 | 0.59 | -7 | 3.5 | 20.5 | 15.1086
Brampton | 215 | -19 | -21 | 30 | 23 | 34 | 26 | 4100 | 3290 | 3600 | 666 | 666 | 0 | 0 | 28 | 36 | 119 | 152 | 720 | 840 | 0.8 | 820 | 900 | 140 | 150 | 1.3 | 0.4 | 1.9 | 0.6 | 0.34 | 0.37 | 0.44 | 0.48 | 0.73 | -6 | 5 | 20.5 | 15.1086
Brantford | 205 | -18 | -20 | 30 | 23 | 34 | 26 | 3900 | 3110 | 3400 | 666 | 666 | 0 | 0 | 23 | 29 | 103 | 131 | 780 | 900 | 0.9 | 850 | 930 | 160 | 170 | 1.3 | 0.4 | 1.9 | 0.6 | 0.33 | 0.36 | 0.42 | 0.46 | 0.68 | -6 | 4.4 | 20.5 | 15.1086
Brighton | 95 | -21 | -23 | 29 | 23 | 33 | 26 | 4000 | 3200 | 3500 | 666 | 666 | 0 | 0 | 23 | 29 | 94 | 121 | 760 | 870 | 0.9 | 850 | 920 | 160 | 170 | 1.6 | 0.4 | 2.3 | 0.6 | 0.37 | 0.41 | 0.48 | 0.53 | 0.8 | -6 | 3.8 | 20.5 | 15.1086
Brockville | 85 | -23 | -25 | 29 | 23 | 33 | 26 | 4060 | 3250 | 3560 | 666 | 666 | 0 | 0 | 25 | 32 | 103 | 132 | 770 | 900 | 0.9 | 975 | 1070 | 180 |  | 2.2 | 0.4 | 3.1 | 0.6 | 0.34 | 0.37 | 0.44 | 0.48 | 0.73 | -8 | 3.2 | 20.5 | 15.1086
Burk's Falls | 305 | -26 | -28 | 29 | 22 | 33 | 25 | 5020 | 4120 | 4520 | 666 | 666 | 0 | 0 | 25 | 32 | 97 | 125 | 810 | 950 | 0.9 | 1010 | 1090 | 120 |  | 2.7 | 0.4 | 3.7 | 0.6 | 0.27 | 0.3 | 0.35 | 0.39 | 0.58 | -9 | 2.5 | 20.5 | 15.1086
Burlington | 80 | -17 | -19 | 31 | 23 | 35 | 26 | 3740 | 2960 | 3240 | 666 | 666 | 0 | 0 | 23 | 29 | 103 | 131 | 770 | 890 | 0.9 | 850 | 930 | 160 | 170 | 1.1 | 0.4 | 1.6 | 0.6 | 0.36 | 0.4 | 0.46 | 0.51 | 0.75 | -5 | 4 | 20.5 | 15.1086
Cambridge | 295 | -18 | -20 | 29 | 23 | 33 | 26 | 4100 | 3290 | 3600 | 666 | 666 | 0 | 0 | 25 | 32 | 113 | 144 | 800 | 920 | 0.9 | 890 | 970 | 160 | 170 | 1.6 | 0.4 | 2.3 | 0.6 | 0.28 | 0.31 | 0.36 | 0.4 | 0.59 | -6 | 4.4 | 20.5 | 15.1086
Campbellford | 150 | -23 | -26 | 30 | 23 | 34 | 26 | 4280 | 3450 | 3780 | 666 | 666 | 0 | 0 | 25 | 32 | 97 | 125 | 730 | 840 | 0.9 | 850 | 930 | 160 | 170 | 1.7 | 0.4 | 2.4 | 0.6 | 0.32 | 0.35 | 0.41 | 0.45 | 0.67 | -7 | 2.2 | 20.5 | 15.1086
Cannington | 255 | -24 | -26 | 30 | 23 | 34 | 26 | 4310 | 3480 | 3810 | 666 | 666 | 0 | 0 | 25 | 32 | 108 | 139 | 740 | 860 | 0.9 | 950 | 1030 | 120 | 130 | 2.2 | 0.4 | 3.2 | 0.6 | 0.28 | 0.31 | 0.36 | 0.4 | 0.59 | -7 | 3.5 | 20.5 | 15.1086
Carleton Place | 135 | -25 | -27 | 30 | 23 | 34 | 26 | 4600 | 3740 | 4100 | 666 | 666 | 0 | 0 | 25 | 32 | 97 | 124 | 730 | 870 | 0.9 | 850 | 950 | 160 |  | 2.5 | 0.4 | 3.6 | 0.6 | 0.32 | 0.35 | 0.41 | 0.45 | 0.67 | -8 | 2.8 | 20.5 | 15.1086
Cavan | 200 | -23 | -25 | 30 | 23 | 34 | 26 | 4400 | 3560 | 3900 | 666 | 666 | 0 | 0 | 25 | 32 | 97 | 125 | 740 | 850 | 0.9 | 850 | 920 | 140 | 150 | 2 | 0.4 | 2.9 | 0.6 | 0.34 | 0.37 | 0.44 | 0.48 | 0.73 | -7 | 3.3 | 20.5 | 15.1086
Centralia | 260 | -17 | -19 | 30 | 23 | 34 | 26 | 3800 | 3010 | 3300 | 666 | 666 | 0 | 0 | 25 | 32 | 103 | 131 | 820 | 940 | 1 | 1000 | 1080 | 180 | 200 | 2.3 | 0.4 | 3.3 | 0.6 | 0.37 | 0.41 | 0.48 | 0.53 | 0.8 | -6 | 4.5 | 20.5 | 15.1086
Chapleau | 425 | -35 | -38 | 27 | 21 | 31 | 24 | 5900 | 4950 | 5400 | 666 | 666 | 0 | 0 | 20 | 26 | 97 | 126 | 530 | 640 | 0.7 | 850 | 950 | 80 |  | 3.6 | 0.4 | 5.1 | 0.6 | 0.23 | 0.25 | 0.3 | 0.33 | 0.5 | -10 | 3.5 | 20.5 | 15.1086
Chatham | 180 | -16 | -18 | 31 | 24 | 34 | 27 | 3470 | 2710 | 2970 | 666 | 666 | 0 | 0 | 28 | 35 | 103 | 130 | 800 | 910 | 0.9 | 850 | 930 | 180 | 190 | 1 | 0.4 | 1.5 | 0.6 | 0.34 | 0.37 | 0.43 | 0.47 | 0.69 | -5 | 5 | 20.5 | 15.1086
Chesley | 275 | -19 | -21 | 29 | 22 | 33 | 25 | 4320 | 3490 | 3820 | 666 | 666 | 0 | 0 | 28 | 36 | 103 | 132 | 810 | 940 | 0.9 | 1125 | 1210 | 140 | 150 | 2.8 | 0.4 | 4 | 0.6 | 0.35 | 0.39 | 0.45 | 0.5 | 0.74 | -6 | 4 | 20.5 | 15.1086
Clinton | 280 | -17 | -19 | 29 | 23 | 33 | 26 | 4150 | 3330 | 3650 | 666 | 666 | 0 | 0 | 25 | 32 | 103 | 132 | 810 | 930 | 0.9 | 1000 | 1080 | 160 | 170 | 2.6 | 0.4 | 3.8 | 0.6 | 0.36 | 0.4 | 0.46 | 0.51 | 0.75 | -6 | 5 | 20.5 | 15.1086
Coboconk | 270 | -25 | -27 | 30 | 23 | 34 | 26 | 4500 | 3650 | 4000 | 666 | 666 | 0 | 0 | 25 | 32 | 108 | 139 | 740 | 850 | 0.9 | 950 | 1030 | 120 | 130 | 2.5 | 0.4 | 3.5 | 0.6 | 0.27 | 0.3 | 0.35 | 0.39 | 0.58 | -7 | 2 | 20.5 | 15.1086
Cobourg | 90 | -21 | -23 | 29 | 23 | 33 | 26 | 3980 | 3180 | 3480 | 666 | 666 | 0 | 0 | 23 | 30 | 94 | 121 | 760 | 870 | 0.9 | 825 | 900 | 160 | 170 | 1.2 | 0.4 | 1.7 | 0.6 | 0.38 | 0.42 | 0.49 | 0.54 | 0.81 | -6 | 3.6 | 20.5 | 15.1086
Cochrane | 245 | -34 | -36 | 29 | 21 | 33 | 24 | 6200 | 5240 | 5700 | 666 | 666 | 0 | 0 | 20 | 26 | 92 | 121 | 575 | 700 | 0.8 | 875 | 980 | 80 |  | 2.8 | 0.3 | 3.9 | 0.4 | 0.27 | 0.3 | 0.35 | 0.39 | 0.55 | -12 | 3.8 | 20.5 | 15.1086
Colborne | 105 | -21 | -23 | 29 | 23 | 33 | 26 | 3980 | 3180 | 3480 | 666 | 666 | 0 | 0 | 23 | 30 | 94 | 121 | 760 | 870 | 0.9 | 850 | 930 | 160 | 170 | 1.6 | 0.4 | 2.3 | 0.6 | 0.38 | 0.42 | 0.49 | 0.54 | 0.81 | -6 | 3.6 | 20.5 | 15.1086
Collingwood | 190 | -21 | -23 | 29 | 23 | 33 | 26 | 4180 | 3360 | 3680 | 666 | 666 | 0 | 0 | 28 | 36 | 97 | 124 | 720 | 840 | 0.9 | 950 | 1030 | 160 | 170 | 2.7 | 0.4 | 3.9 | 0.6 | 0.3 | 0.33 | 0.39 | 0.43 | 0.65 | -6 | 3.7 | 20.5 | 15.1086
Cornwall | 35 | -23 | -25 | 30 | 23 | 34 | 26 | 4250 | 3420 | 3750 | 666 | 666 | 0 | 0 | 25 | 32 | 103 | 132 | 780 | 930 | 1 | 960 | 1080 | 180 |  | 2.2 | 0.4 | 3 | 0.6 | 0.32 | 0.35 | 0.41 | 0.45 | 0.67 | -8 | 3.1 | 20.5 | 15.1086
Corunna | 185 | -16 | -18 | 31 | 24 | 34 | 27 | 3600 | 2830 | 3100 | 666 | 666 | 0 | 0 | 25 | 32 | 100 | 126 | 760 | 870 | 0.9 | 800 | 880 | 180 | 190 | 1 | 0.4 | 1.5 | 0.6 | 0.37 | 0.41 | 0.47 | 0.52 | 0.76 | -5 | 4.7 | 20.5 | 15.1086
Deep River | 145 | -29 | -32 | 30 | 22 | 34 | 25 | 4900 | 3980 | 4400 | 666 | 666 | 0 | 0 | 23 | 30 | 92 | 118 | 650 | 780 | 0.8 | 850 | 950 | 100 | 110 | 2.5 | 0.4 | 3.5 | 0.6 | 0.27 | 0.3 | 0.35 | 0.39 | 0.58 | -9 | 3.2 | 20.5 | 15.1086
Deseronto | 85 | -22 | -24 | 29 | 23 | 33 | 26 | 4070 | 3260 | 3570 | 666 | 666 | 0 | 0 | 23 | 29 | 92 | 118 | 760 | 870 | 0.9 | 900 | 980 | 160 | 170 | 1.9 | 0.4 | 2.8 | 0.6 | 0.34 | 0.37 | 0.43 | 0.47 | 0.69 | -7 | 4 | 20.5 | 15.1086
Dorchester | 260 | -18 | -20 | 30 | 24 | 34 | 27 | 3900 | 3110 | 3400 | 666 | 666 | 0 | 0 | 28 | 36 | 103 | 131 | 850 | 970 | 1 | 950 | 1030 | 180 | 200 | 1.9 | 0.4 | 2.7 | 0.6 | 0.37 | 0.41 | 0.47 | 0.52 | 0.76 | -6 | 4.4 | 20.5 | 15.1086
Dorion | 200 | -33 | -35 | 28 | 21 | 32 | 24 | 5950 | 5000 | 5450 | 666 | 666 | 0 | 0 | 20 | 26 | 103 | 133 | 550 | 670 | 0.8 | 725 | 810 | 160 | 170 | 2.8 | 0.4 | 4 | 0.6 | 0.29 | 0.32 | 0.39 | 0.43 | 0.67 | -10 | 3.3 | 20.5 | 15.1086
Dresden | 185 | -16 | -18 | 31 | 24 | 34 | 27 | 3750 | 2970 | 3250 | 666 | 666 | 0 | 0 | 28 | 35 | 97 | 122 | 760 | 870 | 0.8 | 820 | 900 | 180 | 190 | 1 | 0.4 | 1.5 | 0.6 | 0.34 | 0.37 | 0.43 | 0.47 | 0.69 | -6 | 4.2 | 20.5 | 15.1086
Dryden | 370 | -34 | -36 | 28 | 22 | 32 | 25 | 5850 | 4940 | 5350 | 666 | 666 | 0 | 0 | 25 | 32 | 97 | 126 | 550 | 660 | 0.7 | 700 | 780 | 120 | 130 | 2.4 | 0.3 | 3.4 | 0.4 | 0.22 | 0.24 | 0.3 | 0.33 | 0.52 | -11 | 3.9 | 20.5 | 15.1086
Dundalk | 525 | -22 | -24 | 29 | 22 | 33 | 25 | 4700 | 3830 | 4200 | 666 | 666 | 0 | 0 | 28 | 36 | 108 | 139 | 750 | 870 | 0.9 | 1080 | 1170 | 150 | 160 | 3.2 | 0.4 | 4.6 | 0.6 | 0.33 | 0.36 | 0.42 | 0.46 | 0.68 | -7 | 3.8 | 20.5 | 15.1086
Dunnville | 175 | -15 | -17 | 30 | 24 | 34 | 27 | 3660 | 2890 | 3160 | 666 | 666 | 0 | 0 | 23 | 29 | 108 | 137 | 830 | 960 | 1 | 950 | 1040 | 160 | 170 | 2 | 0.4 | 3 | 0.6 | 0.36 | 0.4 | 0.46 | 0.51 | 0.75 | -5 | 3.8 | 20.5 | 15.1086
Durham | 340 | -20 | -22 | 29 | 22 | 33 | 25 | 4340 | 3510 | 3840 | 666 | 666 | 0 | 0 | 28 | 36 | 103 | 132 | 815 | 950 | 0.9 | 1025 | 1110 | 140 | 150 | 2.8 | 0.4 | 4 | 0.6 | 0.34 | 0.37 | 0.44 | 0.48 | 0.73 | -7 | 3.8 | 20.5 | 15.1086
Dutton | 225 | -16 | -18 | 31 | 24 | 35 | 27 | 3700 | 2920 | 3200 | 666 | 666 | 0 | 0 | 28 | 35 | 92 | 116 | 850 | 970 | 1 | 925 | 1010 | 180 | 190 | 1.3 | 0.4 | 1.9 | 0.6 | 0.37 | 0.41 | 0.47 | 0.52 | 0.76 | -6 | 4 | 20.5 | 15.1086
Earlton | 245 | -33 | -36 | 29 | 22 | 33 | 25 | 5730 | 4790 | 5230 | 666 | 666 | 0 | 0 | 23 | 30 | 92 | 120 | 560 | 670 | 0.8 | 820 | 910 | 120 | 130 | 3.1 | 0.4 | 4.3 | 0.6 | 0.35 | 0.39 | 0.45 | 0.5 | 0.74 | -11 | 4.2 | 20.5 | 15.1086
Edison | 365 | -34 | -36 | 28 | 22 | 32 | 25 | 5740 | 4840 | 5240 | 666 | 666 | 0 | 0 | 25 | 32 | 108 | 140 | 510 | 610 | 0.7 | 680 | 760 | 120 | 130 | 2.4 | 0.3 | 3.4 | 0.4 | 0.23 | 0.25 | 0.31 | 0.34 | 0.53 | -11 | 3.9 | 20.5 | 15.1086
Elliot Lake | 380 | -26 | -28 | 29 | 21 | 33 | 24 | 4950 | 4030 | 4450 | 666 | 666 | 0 | 0 | 23 | 30 | 108 | 139 | 630 | 740 | 0.8 | 950 | 1030 | 160 | 170 | 2.9 | 0.4 | 4.1 | 0.6 | 0.3 | 0.33 | 0.38 | 0.42 | 0.62 | -8 | 4 | 20.5 | 15.1086
Elmvale | 220 | -24 | -26 | 29 | 23 | 33 | 26 | 4200 | 3380 | 3700 | 666 | 666 | 0 | 0 | 28 | 36 | 97 | 125 | 720 | 840 | 0.9 | 950 | 1030 | 140 | 150 | 2.6 | 0.4 | 3.7 | 0.6 | 0.28 | 0.31 | 0.36 | 0.4 | 0.59 | -6 | 3.7 | 20.5 | 15.1086
Embro | 310 | -19 | -21 | 30 | 23 | 34 | 26 | 3950 | 3150 | 3450 | 666 | 666 | 0 | 0 | 28 | 36 | 113 | 144 | 830 | 950 | 0.9 | 950 | 1030 | 160 | 180 | 2 | 0.4 | 2.9 | 0.6 | 0.37 | 0.41 | 0.48 | 0.53 | 0.8 | -6 | 4.4 | 20.5 | 15.1086
Englehart | 205 | -33 | -36 | 29 | 22 | 33 | 25 | 5800 | 4860 | 5300 | 666 | 666 | 0 | 0 | 23 | 30 | 92 | 120 | 600 | 720 | 0.8 | 880 | 980 | 100 | 110 | 2.8 | 0.4 | 3.9 | 0.6 | 0.32 | 0.35 | 0.41 | 0.45 | 0.67 | -11 | 4.2 | 20.5 | 15.1086
Espanola | 220 | -25 | -27 | 29 | 21 | 33 | 24 | 4920 | 4000 | 4420 | 666 | 666 | 0 | 0 | 23 | 30 | 108 | 139 | 650 | 760 | 0.8 | 840 | 910 | 160 | 170 | 2.3 | 0.4 | 3.3 | 0.6 | 0.33 | 0.36 | 0.42 | 0.46 | 0.68 | -8 | 4 | 20.5 | 15.1086
Exeter | 265 | -17 | -19 | 30 | 23 | 34 | 26 | 3900 | 3110 | 3400 | 666 | 666 | 0 | 0 | 25 | 32 | 113 | 144 | 810 | 930 | 0.9 | 975 | 1050 | 180 | 200 | 2.4 | 0.4 | 3.4 | 0.6 | 0.37 | 0.41 | 0.48 | 0.53 | 0.8 | -6 | 5 | 20.5 | 15.1086
Fenelon Falls | 260 | -25 | -27 | 30 | 23 | 34 | 26 | 4440 | 3600 | 3940 | 666 | 666 | 0 | 0 | 25 | 32 | 108 | 139 | 730 | 840 | 0.9 | 950 | 1030 | 120 | 130 | 2.3 | 0.4 | 3.3 | 0.6 | 0.28 | 0.31 | 0.36 | 0.4 | 0.59 | -7 | 2 | 20.5 | 15.1086
Fergus | 400 | -20 | -22 | 29 | 23 | 33 | 26 | 4300 | 3470 | 3800 | 666 | 666 | 0 | 0 | 28 | 36 | 108 | 138 | 760 | 880 | 0.9 | 925 | 1010 | 160 | 170 | 2.2 | 0.4 | 3.2 | 0.6 | 0.28 | 0.31 | 0.36 | 0.4 | 0.59 | -6 | 4.3 | 20.5 | 15.1086
Forest | 215 | -16 | -18 | 31 | 23 | 35 | 26 | 3740 | 2960 | 3240 | 666 | 666 | 0 | 0 | 25 | 32 | 103 | 131 | 810 | 930 | 1.1 | 875 | 960 | 160 | 170 | 2 | 0.4 | 2.9 | 0.6 | 0.37 | 0.41 | 0.48 | 0.53 | 0.8 | -6 | 4.7 | 20.5 | 15.1086
Fort Erie | 180 | -15 | -17 | 30 | 24 | 34 | 27 | 3650 | 2880 | 3150 | 666 | 666 | 0 | 0 | 23 | 29 | 108 | 137 | 860 | 1000 | 1 | 1020 | 1120 | 160 | 170 | 2.3 | 0.4 | 3.4 | 0.6 | 0.36 | 0.4 | 0.46 | 0.51 | 0.75 | -5 | 5 | 20.5 | 15.1086
Fort Erie (Ridgeway) | 190 | -15 | -17 | 30 | 24 | 34 | 27 | 3600 | 2830 | 3100 | 666 | 666 | 0 | 0 | 25 | 32 | 108 | 137 | 860 | 1000 | 1 | 1000 | 1100 | 160 | 170 | 2.3 | 0.4 | 3.4 | 0.6 | 0.36 | 0.4 | 0.46 | 0.51 | 0.75 | -5 | 5 | 20.5 | 15.1086
Fort Frances | 340 | -33 | -35 | 29 | 22 | 33 | 25 | 5440 | 4550 | 4940 | 666 | 666 | 0 | 0 | 25 | 32 | 108 | 139 | 570 | 680 | 0.7 | 725 | 810 | 120 | 130 | 2.3 | 0.3 | 3.3 | 0.4 | 0.23 | 0.25 | 0.31 | 0.34 | 0.53 | -11 | 3.2 | 20.5 | 15.1086
Gananoque | 80 | -22 | -24 | 28 | 23 | 32 | 26 | 4010 | 3210 | 3510 | 666 | 666 | 0 | 0 | 23 | 29 | 103 | 132 | 760 | 870 | 0.9 | 900 | 980 | 180 |  | 2.1 | 0.4 | 3 | 0.6 | 0.37 | 0.41 | 0.47 | 0.52 | 0.76 | -7 | 3.8 | 20.5 | 15.1086
Geraldton | 345 | -36 | -39 | 28 | 21 | 32 | 24 | 6450 | 5490 | 5950 | 666 | 666 | 0 | 0 | 20 | 26 | 86 | 112 | 550 | 670 | 0.8 | 725 | 810 | 100 | 110 | 2.9 | 0.4 | 4 | 0.6 | 0.22 | 0.24 | 0.3 | 0.33 | 0.52 | -11 | 2.5 | 20.5 | 15.1086
Glencoe | 215 | -16 | -18 | 31 | 24 | 35 | 27 | 3680 | 2900 | 3180 | 666 | 666 | 0 | 0 | 28 | 35 | 103 | 130 | 800 | 910 | 0.9 | 925 | 1010 | 180 | 190 | 1.5 | 0.4 | 2.2 | 0.6 | 0.34 | 0.37 | 0.43 | 0.47 | 0.69 | -6 | 4.2 | 20.5 | 15.1086
Goderich | 185 | -16 | -18 | 29 | 23 | 33 | 26 | 4000 | 3200 | 3500 | 666 | 666 | 0 | 0 | 25 | 32 | 92 | 117 | 810 | 930 | 1 | 950 | 1030 | 180 | 200 | 2.4 | 0.4 | 3.5 | 0.6 | 0.37 | 0.41 | 0.48 | 0.53 | 0.8 | -6 | 5.3 | 20.5 | 15.1086
Gore Bay | 205 | -24 | -26 | 28 | 22 | 32 | 25 | 4700 | 3830 | 4200 | 666 | 666 | 0 | 0 | 23 | 30 | 92 | 118 | 640 | 750 | 0.8 | 860 | 930 | 160 | 170 | 2.6 | 0.4 | 3.7 | 0.6 | 0.34 | 0.37 | 0.44 | 0.48 | 0.73 | -8 | 4.3 | 20.5 | 15.1086
Graham | 495 | -35 | -37 | 29 | 22 | 33 | 25 | 5940 | 4990 | 5440 | 666 | 666 | 0 | 0 | 23 | 30 | 97 | 126 | 570 | 680 | 0.8 | 750 | 830 | 140 | 150 | 2.6 | 0.3 | 3.7 | 0.4 | 0.22 | 0.24 | 0.3 | 0.33 | 0.52 | -11 | 2.5 | 20.5 | 15.1086
Gravenhurst (Muskoka Airport) | 255 | -26 | -28 | 29 | 23 | 33 | 26 | 4760 | 3890 | 4260 | 282.8 | 666 | 0 | 0 | 25 | 32 | 103 | 132 | 790 | 910 | 0.9 | 1050 | 1120 | 120 | 130 | 2.7 | 0.4 | 3.8 | 0.6 | 0.28 | 0.31 | 0.36 | 0.4 | 0.59 | -8 | 2 | 20.5 | 15.1086
Grimsby | 85 | -16 | -18 | 30 | 23 | 34 | 26 | 3520 | 2760 | 3020 | 666 | 666 | 0 | 0 | 23 | 29 | 108 | 138 | 760 | 880 | 0.9 | 875 | 960 | 160 | 170 | 0.9 | 0.4 | 1.3 | 0.6 | 0.36 | 0.4 | 0.46 | 0.51 | 0.75 | -5 | 4.5 | 20.5 | 15.1086
Guelph | 340 | -19 | -21 | 29 | 23 | 33 | 26 | 4270 | 3440 | 3770 | 666 | 666 | 0 | 0 | 28 | 36 | 103 | 132 | 770 | 890 | 0.9 | 875 | 950 | 140 | 150 | 1.9 | 0.4 | 2.7 | 0.6 | 0.28 | 0.31 | 0.36 | 0.4 | 0.59 | -6 | 4.5 | 20.5 | 15.1086
Guthrie | 280 | -24 | -26 | 29 | 23 | 33 | 26 | 4300 | 3470 | 3800 | 666 | 666 | 0 | 0 | 28 | 36 | 103 | 133 | 700 | 810 | 0.8 | 950 | 1030 | 120 | 130 | 2.5 | 0.4 | 3.6 | 0.6 | 0.28 | 0.31 | 0.36 | 0.4 | 0.59 | -7 | 3.5 | 20.5 | 15.1086
Haileybury | 210 | -32 | -35 | 30 | 22 | 34 | 25 | 5600 | 4660 | 5100 | 219.2 | 666 | 0 | 0 | 23 | 30 | 92 | 120 | 590 | 710 | 0.8 | 820 | 910 | 120 | 130 | 2.4 | 0.4 | 3.3 | 0.6 | 0.34 | 0.37 | 0.44 | 0.48 | 0.73 | -11 | 3.9 | 20.5 | 15.1086
Haldimand (Caledonia) | 190 | -18 | -20 | 30 | 23 | 34 | 26 | 3750 | 2970 | 3250 | 666 | 666 | 0 | 0 | 23 | 29 | 108 | 138 | 810 | 930 | 0.9 | 875 | 960 | 160 | 170 | 1.2 | 0.4 | 1.8 | 0.6 | 0.34 | 0.37 | 0.44 | 0.48 | 0.73 | -6 | 4.5 | 20.5 | 15.1086
Haldimand (Hagersville) | 215 | -17 | -19 | 30 | 23 | 34 | 26 | 3760 | 2980 | 3260 | 666 | 666 | 0 | 0 | 25 | 32 | 97 | 123 | 840 | 970 | 1 | 875 | 950 | 160 | 170 | 1.3 | 0.4 | 1.9 | 0.6 | 0.36 | 0.4 | 0.46 | 0.51 | 0.75 | -6 | 4.5 | 20.5 | 15.1086
Haliburton | 335 | -27 | -29 | 29 | 23 | 33 | 26 | 4840 | 3960 | 4340 | 220.5 | 666 | 0 | 0 | 25 | 32 | 92 | 118 | 780 | 910 | 0.9 | 980 | 1060 | 100 | 110 | 2.9 | 0.4 | 4 | 0.6 | 0.27 | 0.3 | 0.35 | 0.39 | 0.58 | -8 | 2 | 20.5 | 15.1086
Halton Hills (Georgetown) | 255 | -19 | -21 | 30 | 23 | 34 | 26 | 4200 | 3380 | 3700 | 666 | 666 | 0 | 0 | 28 | 36 | 119 | 152 | 750 | 870 | 0.8 | 850 | 930 | 140 | 150 | 1.4 | 0.4 | 2 | 0.6 | 0.29 | 0.32 | 0.37 | 0.41 | 0.61 | -6 | 4.8 | 20.5 | 15.1086
Hamilton | 90 | -17 | -19 | 31 | 23 | 35 | 26 | 3460 | 2700 | 2960 | 336 | 465 | 37.2 | 37.2 | 23 | 29 | 108 | 138 | 810 | 930 | 0.9 | 875 | 960 | 160 | 170 | 1.1 | 0.4 | 1.6 | 0.6 | 0.36 | 0.4 | 0.46 | 0.51 | 0.75 | -6 | 3.5 | 18.9 | 13.93 | 59.25
Hanover | 270 | -19 | -21 | 29 | 22 | 33 | 25 | 4300 | 3470 | 3800 | 666 | 666 | 0 | 0 | 28 | 36 | 103 | 132 | 790 | 920 | 0.9 | 1050 | 1130 | 140 | 150 | 2.6 | 0.4 | 3.8 | 0.6 | 0.34 | 0.37 | 0.44 | 0.48 | 0.73 | -7 | 3.8 | 20.5 | 15.1086
Hastings | 200 | -24 | -26 | 30 | 23 | 34 | 26 | 4280 | 3450 | 3780 | 666 | 666 | 0 | 0 | 25 | 32 | 92 | 118 | 730 | 840 | 0.9 | 840 | 910 | 140 | 150 | 2 | 0.4 | 2.8 | 0.6 | 0.32 | 0.35 | 0.41 | 0.45 | 0.67 | -7 | 3 | 20.5 | 15.1086
Hawkesbury | 50 | -25 | -27 | 30 | 23 | 34 | 26 | 4610 | 3750 | 4110 | 340.3 | 632.7 | 0 | 0 | 23 | 30 | 103 | 133 | 800 | 950 | 1 | 925 | 1030 | 160 |  | 2.3 | 0.4 | 3.2 | 0.6 | 0.32 | 0.35 | 0.41 | 0.45 | 0.67 | -8 | 3.8 | 20.5 | 15.1086
Hearst | 245 | -35 | -37 | 29 | 21 | 33 | 24 | 6450 | 5490 | 5950 | 666 | 666 | 0 | 0 | 20 | 26 | 86 | 113 | 520 | 640 | 0.7 | 825 | 930 | 80 |  | 2.8 | 0.3 | 3.9 | 0.4 | 0.23 | 0.25 | 0.3 | 0.33 | 0.47 | -12 | 3.5 | 20.5 | 15.1086
Honey Harbour | 180 | -24 | -26 | 29 | 23 | 33 | 26 | 4300 | 3470 | 3800 | 666 | 666 | 0 | 0 | 25 | 32 | 97 | 124 | 710 | 820 | 0.9 | 1050 | 1120 | 160 | 170 | 2.7 | 0.4 | 3.8 | 0.6 | 0.3 | 0.33 | 0.39 | 0.43 | 0.65 | -7 | 4 | 20.5 | 15.1086
Hornepayne | 360 | -37 | -40 | 28 | 21 | 32 | 24 | 6340 | 5380 | 5840 | 666 | 666 | 0 | 0 | 20 | 26 | 93 | 121 | 420 | 510 | 0.7 | 750 | 840 | 80 |  | 3.3 | 0.4 | 4.5 | 0.6 | 0.22 | 0.24 | 0.3 | 0.33 | 0.52 | -11 | 3 | 20.5 | 15.1086
Huntsville | 335 | -26 | -29 | 29 | 22 | 33 | 25 | 4850 | 3970 | 4350 | 220.5 | 666 | 0 | 0 | 25 | 32 | 103 | 132 | 800 | 930 | 0.9 | 1000 | 1080 | 120 |  | 2.9 | 0.4 | 4 | 0.6 | 0.27 | 0.3 | 0.35 | 0.39 | 0.58 | -8 | 2 | 20.5 | 15.1086
Ingersoll | 280 | -18 | -20 | 30 | 23 | 34 | 26 | 3920 | 3120 | 3420 | 666 | 666 | 0 | 0 | 28 | 36 | 108 | 138 | 840 | 960 | 1 | 950 | 1030 | 180 | 200 | 1.7 | 0.4 | 2.4 | 0.6 | 0.37 | 0.41 | 0.48 | 0.53 | 0.8 | -6 | 4.4 | 20.5 | 15.1086
Iroquois Falls | 275 | -33 | -36 | 29 | 21 | 33 | 24 | 6100 | 5150 | 5600 | 666 | 666 | 0 | 0 | 20 | 26 | 86 | 113 | 575 | 700 | 0.8 | 825 | 920 | 100 |  | 2.9 | 0.3 | 4 | 0.4 | 0.29 | 0.32 | 0.37 | 0.41 | 0.58 | -11 | 3.5 | 20.5 | 15.1086
Jellicoe | 330 | -36 | -39 | 28 | 21 | 32 | 24 | 6400 | 5440 | 5900 | 666 | 666 | 0 | 0 | 20 | 26 | 86 | 112 | 550 | 670 | 0.8 | 750 | 840 | 100 | 110 | 2.7 | 0.4 | 3.8 | 0.6 | 0.22 | 0.24 | 0.3 | 0.33 | 0.52 | -11 | 2.3 | 20.5 | 15.1086
Kapuskasing | 245 | -34 | -36 | 29 | 21 | 33 | 24 | 6250 | 5290 | 5750 | 666 | 666 | 0 | 0 | 20 | 26 | 86 | 113 | 550 | 670 | 0.8 | 825 | 930 | 100 |  | 3 | 0.3 | 4.2 | 0.4 | 0.24 | 0.26 | 0.31 | 0.34 | 0.49 | -12 | 3.9 | 20.5 | 15.1086
Kemptville | 90 | -25 | -27 | 30 | 23 | 34 | 26 | 4540 | 3690 | 4040 | 666 | 666 | 0 | 0 | 25 | 32 | 92 | 118 | 750 | 880 | 1 | 925 | 1030 | 160 |  | 2.3 | 0.4 | 3.3 | 0.6 | 0.32 | 0.35 | 0.41 | 0.45 | 0.67 | -8 | 2.3 | 20.5 | 15.1086
Kenora | 370 | -33 | -35 | 28 | 22 | 32 | 25 | 5630 | 4730 | 5130 | 666 | 666 | 0 | 0 | 25 | 32 | 113 | 146 | 515 | 610 | 0.6 | 630 | 700 | 120 |  | 2.5 | 0.3 | 3.6 | 0.4 | 0.23 | 0.25 | 0.31 | 0.34 | 0.53 | -11 | 2.9 | 20.5 | 15.1086
Killaloe | 185 | -28 | -31 | 30 | 22 | 34 | 25 | 4960 | 4070 | 4460 | 666 | 666 | 0 | 0 | 23 | 30 | 86 | 110 | 680 | 820 | 0.8 | 825 | 920 | 120 |  | 2.7 | 0.4 | 3.9 | 0.6 | 0.27 | 0.3 | 0.35 | 0.39 | 0.58 | -9 | 2 | 20.5 | 15.1086
Kincardine | 190 | -17 | -19 | 28 | 22 | 32 | 25 | 3890 | 3100 | 3390 | 666 | 666 | 0 | 0 | 25 | 32 | 92 | 118 | 800 | 930 | 1 | 950 | 1030 | 180 | 190 | 2.6 | 0.4 | 3.8 | 0.6 | 0.37 | 0.41 | 0.48 | 0.53 | 0.8 | -6 | 5.3 | 20.5 | 15.1086
Kingston | 80 | -22 | -24 | 28 | 23 | 32 | 26 | 4000 | 3200 | 3500 | 230 | 666 | 0 | 0 | 23 | 29 | 108 | 138 | 780 | 890 | 1 | 950 | 1020 | 180 | 190 | 2.1 | 0.4 | 3 | 0.6 | 0.37 | 0.41 | 0.47 | 0.52 | 0.76 | -7 | 4.3 | 20.5 | 15.1086
Kinmount | 295 | -26 | -28 | 29 | 23 | 33 | 26 | 4600 | 3740 | 4100 | 666 | 666 | 0 | 0 | 25 | 32 | 108 | 139 | 750 | 870 | 0.9 | 950 | 1030 | 120 | 130 | 2.7 | 0.4 | 3.8 | 0.6 | 0.27 | 0.3 | 0.35 | 0.39 | 0.58 | -7 | 2 | 20.5 | 15.1086
Kirkland Lake | 325 | -33 | -36 | 29 | 22 | 33 | 25 | 6000 | 5050 | 5500 | 666 | 666 | 0 | 0 | 23 | 30 | 92 | 120 | 600 | 720 | 0.8 | 875 | 970 | 100 |  | 2.9 | 0.3 | 4 | 0.4 | 0.3 | 0.33 | 0.39 | 0.43 | 0.62 | -11 | 3.8 | 20.5 | 15.1086
Kitchener | 335 | -19 | -21 | 29 | 23 | 33 | 26 | 4200 | 3380 | 3700 | 276 | 666 | 0 | 0 | 28 | 36 | 119 | 152 | 780 | 900 | 0.9 | 925 | 1010 | 140 | 150 | 2 | 0.4 | 2.9 | 0.6 | 0.29 | 0.32 | 0.37 | 0.41 | 0.61 | -6 | 4.5 | 20.5 | 15.1086
Kitchenuhmaykoosib / Big Trout Lake | 215 | -38 | -40 | 26 | 20 | 30 | 23 | 7450 | – | 6950 | 666 | 666 | 0 | 0 | 18 | 24 | 92 | 123 | 400 | 490 | 0.8 | 600 | 680 | 150 |  | 3.2 | 0.2 | 4.6 | 0.3 | 0.31 | 0.34 | 0.42 | 0.46 | 0.69 | -14 | 3.7 | 20.5 | 15.1086
Lakefield | 240 | -24 | -26 | 30 | 23 | 34 | 26 | 4330 | 3500 | 3830 | 666 | 666 | 0 | 0 | 25 | 32 | 92 | 118 | 720 | 830 | 0.9 | 850 | 920 | 140 | 150 | 2.2 | 0.4 | 3.1 | 0.6 | 0.3 | 0.33 | 0.38 | 0.42 | 0.62 | -7 | 2 | 20.5 | 15.1086
Lansdowne House | 240 | -38 | -40 | 28 | 21 | 32 | 24 | 7150 | 6160 | 6650 | 666 | 666 | 0 | 0 | 23 | 30 | 92 | 122 | 500 | 610 | 0.8 | 680 | 770 | 140 | 150 | 3 | 0.2 | 4.2 | 0.3 | 0.24 | 0.26 | 0.32 | 0.35 | 0.52 | -13 | 3.5 | 20.5 | 15.1086
Leamington | 190 | -15 | -17 | 31 | 24 | 34 | 27 | 3400 | 2650 | 2900 | 666 | 666 | 0 | 0 | 28 | 35 | 113 | 142 | 800 | 910 | 0.9 | 875 | 960 | 180 | 190 | 0.8 | 0.4 | 1.2 | 0.6 | 0.37 | 0.41 | 0.47 | 0.52 | 0.76 | -5 | 5 | 20.5 | 15.1086
Lindsay | 265 | -24 | -26 | 30 | 23 | 34 | 26 | 4320 | 3490 | 3820 | 666 | 666 | 0 | 0 | 25 | 32 | 103 | 133 | 720 | 830 | 0.8 | 850 | 930 | 140 | 150 | 2.3 | 0.4 | 3.3 | 0.6 | 0.3 | 0.33 | 0.38 | 0.42 | 0.62 | -7 | 2.5 | 20.5 | 15.1086
Lion's Head | 185 | -19 | -21 | 27 | 22 | 31 | 25 | 4300 | 3470 | 3800 | 666 | 666 | 0 | 0 | 25 | 32 | 103 | 132 | 700 | 820 | 0.9 | 950 | 1020 | 180 | 190 | 2.7 | 0.4 | 3.9 | 0.6 | 0.37 | 0.41 | 0.48 | 0.53 | 0.8 | -6 | 4.1 | 20.5 | 15.1086
Listowel | 380 | -19 | -21 | 29 | 23 | 33 | 26 | 4300 | 3470 | 3800 | 666 | 666 | 0 | 0 | 28 | 36 | 119 | 152 | 800 | 920 | 0.9 | 1000 | 1080 | 160 | 170 | 2.6 | 0.4 | 3.8 | 0.6 | 0.34 | 0.37 | 0.43 | 0.47 | 0.69 | -6 | 4.5 | 20.5 | 15.1086
London | 245 | -18 | -20 | 30 | 24 | 34 | 27 | 3900 | 3110 | 3400 | 318 | 493.3 | 0 | 0 | 28 | 36 | 103 | 131 | 825 | 940 | 0.9 | 975 | 1060 | 180 | 200 | 1.9 | 0.4 | 2.8 | 0.6 | 0.37 | 0.41 | 0.47 | 0.52 | 0.76 | -6 | 4.4 | 19.05 | 13.82 | 57.33
Lucan | 300 | -17 | -19 | 30 | 23 | 34 | 26 | 3900 | 3110 | 3400 | 666 | 666 | 0 | 0 | 25 | 32 | 113 | 144 | 810 | 930 | 0.9 | 1000 | 1090 | 180 | 200 | 2.3 | 0.4 | 3.3 | 0.6 | 0.37 | 0.41 | 0.48 | 0.53 | 0.8 | -6 | 4.6 | 20.5 | 15.1086
Maitland | 85 | -23 | -25 | 29 | 23 | 33 | 26 | 4080 | 3270 | 3580 | 666 | 666 | 0 | 0 | 25 | 32 | 103 | 132 | 770 | 900 | 1 | 975 | 1070 | 180 |  | 2.2 | 0.4 | 3.1 | 0.6 | 0.34 | 0.37 | 0.44 | 0.48 | 0.73 | -8 | 3.2 | 20.5 | 15.1086
Markdale | 425 | -20 | -22 | 29 | 22 | 33 | 25 | 4500 | 3650 | 4000 | 666 | 666 | 0 | 0 | 28 | 36 | 103 | 132 | 820 | 960 | 0.9 | 1050 | 1130 | 160 | 170 | 3.2 | 0.4 | 4.6 | 0.6 | 0.32 | 0.35 | 0.41 | 0.45 | 0.67 | -6 | 3.6 | 20.5 | 15.1086
Markham | 175 | -21 | -23 | 31 | 24 | 35 | 27 | 4000 | 3200 | 3500 | 666 | 666 | 0 | 0 | 25 | 32 | 86 | 110 | 720 | 830 | 0.8 | 825 | 900 | 140 | 150 | 1.3 | 0.4 | 1.9 | 0.6 | 0.34 | 0.37 | 0.44 | 0.48 | 0.73 | -6 | 4.2 | 20.5 | 15.1086
Martin | 485 | -35 | -37 | 29 | 22 | 33 | 25 | 5900 | 4950 | 5400 | 666 | 666 | 0 | 0 | 25 | 32 | 103 | 133 | 560 | 670 | 0.8 | 750 | 830 | 120 | 130 | 2.6 | 0.3 | 3.7 | 0.4 | 0.22 | 0.24 | 0.3 | 0.33 | 0.52 | -11 | 2.8 | 20.5 | 15.1086
Matheson | 265 | -33 | -36 | 29 | 21 | 33 | 24 | 6080 | 5130 | 5580 | 666 | 666 | 0 | 0 | 20 | 26 | 86 | 113 | 580 | 700 | 0.8 | 825 | 920 | 100 |  | 2.8 | 0.3 | 3.9 | 0.4 | 0.3 | 0.33 | 0.39 | 0.43 | 0.62 | -11 | 3.5 | 20.5 | 15.1086
Mattawa | 165 | -29 | -31 | 30 | 22 | 34 | 25 | 5050 | 4130 | 4550 | 666 | 666 | 0 | 0 | 23 | 30 | 86 | 111 | 700 | 830 | 0.9 | 875 | 960 | 100 | 110 | 2.1 | 0.4 | 2.9 | 0.6 | 0.25 | 0.28 | 0.32 | 0.35 | 0.52 | -9 | 3.2 | 20.5 | 15.1086
Midland | 190 | -24 | -26 | 29 | 23 | 33 | 26 | 4200 | 3380 | 3700 | 337.1 | 379.9 | 0 | 0 | 25 | 32 | 97 | 124 | 740 | 860 | 0.9 | 1060 | 1140 | 160 | 170 | 2.7 | 0.4 | 3.9 | 0.6 | 0.3 | 0.33 | 0.39 | 0.43 | 0.65 | -6 | 3.7 | 20.5 | 15.1086
Milton | 200 | -18 | -20 | 30 | 23 | 34.8 | 26 | 3920 | 3120 | 3420 | 410 | 410 | 0 | 0 | 25 | 32 | 125 | 160 | 750 | 870 | 0.9 | 850 | 930 | 160 | 170 | 1.3 | 0.4 | 1.9 | 0.6 | 0.34 | 0.37 | 0.43 | 0.47 | 0.69 | -6 | 4.5 | 20.5 | 15.1086
Milverton | 370 | -19 | -21 | 29 | 23 | 33 | 26 | 4200 | 3380 | 3700 | 666 | 666 | 0 | 0 | 28 | 36 | 108 | 138 | 800 | 920 | 0.9 | 1050 | 1140 | 160 | 170 | 2.4 | 0.4 | 3.5 | 0.6 | 0.34 | 0.37 | 0.43 | 0.47 | 0.69 | -6 | 4.6 | 20.5 | 15.1086
Minden | 270 | -27 | -29 | 29 | 23 | 33 | 26 | 4640 | 3780 | 4140 | 220.5 | 666 | 0 | 0 | 25 | 32 | 97 | 124 | 780 | 900 | 0.9 | 1010 | 1090 | 100 | 110 | 2.7 | 0.4 | 3.7 | 0.6 | 0.27 | 0.3 | 0.35 | 0.39 | 0.58 | -8 | 2 | 20.5 | 15.1086
Mississauga | 160 | -18 | -20 | 30 | 23 | 34 | 26 | 3880 | 3090 | 3380 | 427.3 | 666 | 0 | 0 | 25 | 32 | 113 | 145 | 720 | 830 | 0.9 | 800 | 880 | 160 | 170 | 1.1 | 0.4 | 1.6 | 0.6 | 0.34 | 0.37 | 0.44 | 0.48 | 0.73 | -5 | 5.2 | 20.5 | 15.1086
Mississauga (Lester B. Pearson Int'l Airport) | 170 | -20 | -22 | 31 | 24 | 35 | 27 | 3890 | – | 3390 | 427.3 | 666 | 0 | 0 | 26 | 33 | 108 | 138 | 685 | 790 | 0.8 | 790 | 870 | 160 | 170 | 1.1 | 0.4 | 1.6 | 0.6 | 0.34 | 0.37 | 0.44 | 0.48 | 0.73 | -6 | 5.2 | 20.5 | 15.1086
Mississauga (Port Credit) | 75 | -18 | -20 | 29 | 23 | 33 | 26 | 3780 | 3000 | 3280 | 427.3 | 666 | 0 | 0 | 25 | 32 | 108 | 138 | 720 | 830 | 0.9 | 800 | 880 | 160 | 170 | 0.9 | 0.4 | 1.3 | 0.6 | 0.37 | 0.41 | 0.48 | 0.53 | 0.8 | -6 | 5.2 | 20.5 | 15.1086
Mitchell | 335 | -18 | -20 | 29 | 23 | 33 | 26 | 4100 | 3290 | 3600 | 666 | 666 | 0 | 0 | 28 | 36 | 113 | 144 | 810 | 930 | 0.9 | 1050 | 1140 | 160 | 170 | 2.4 | 0.4 | 3.5 | 0.6 | 0.35 | 0.39 | 0.45 | 0.5 | 0.74 | -6 | 4.5 | 20.5 | 15.1086
Moosonee | 10 | -36 | -38 | 28 | 22 | 32 | 25 | 6800 | 5820 | 6300 | 666 | 666 | 0 | 0 | 18 | 25 | 81 | 111 | 500 | 630 | 0.8 | 700 | 790 | 160 | 170 | 2.7 | 0.3 | 3.8 | 0.4 | 0.26 | 0.29 | 0.35 | 0.39 | 0.58 | -12 | 4 | 20.5 | 15.1086
Morrisburg | 75 | -23 | -25 | 30 | 23 | 34 | 26 | 4370 | 3530 | 3870 | 666 | 666 | 0 | 0 | 25 | 32 | 103 | 132 | 800 | 940 | 1 | 950 | 1050 | 180 |  | 2.3 | 0.4 | 3.2 | 0.6 | 0.32 | 0.35 | 0.41 | 0.45 | 0.67 | -8 | 3.5 | 20.5 | 15.1086
Mount Forest | 420 | -21 | -24 | 28 | 22 | 32 | 25 | 4700 | 3830 | 4200 | 666 | 666 | 0 | 0 | 28 | 36 | 103 | 132 | 740 | 860 | 0.9 | 940 | 1020 | 140 | 150 | 2.7 | 0.4 | 3.9 | 0.6 | 0.32 | 0.35 | 0.41 | 0.45 | 0.67 | -7 | 3.3 | 20.5 | 15.1086
Nakina | 325 | -36 | -38 | 28 | 21 | 32 | 24 | 6500 | 5530 | 6000 | 666 | 666 | 0 | 0 | 20 | 26 | 86 | 113 | 540 | 660 | 0.8 | 750 | 850 | 100 | 110 | 2.8 | 0.4 | 3.8 | 0.5 | 0.22 | 0.24 | 0.3 | 0.33 | 0.52 | -12 | 2.7 | 20.5 | 15.1086
Nanticoke (Jarvis) | 205 | -17 | -18 | 30 | 23 | 34 | 26 | 3700 | 2920 | 3200 | 666 | 666 | 0 | 0 | 28 | 36 | 108 | 137 | 840 | 970 | 1 | 900 | 980 | 160 | 170 | 1.4 | 0.4 | 2.1 | 0.6 | 0.37 | 0.41 | 0.48 | 0.53 | 0.8 | -6 | 4.5 | 20.5 | 15.1086
Nanticoke (Port Dover) | 180 | -15 | -17 | 30 | 24 | 34 | 27 | 3600 | 2830 | 3100 | 666 | 666 | 0 | 0 | 25 | 32 | 108 | 137 | 860 | 990 | 1 | 950 | 1030 | 140 | 150 | 1.2 | 0.4 | 1.8 | 0.6 | 0.37 | 0.41 | 0.48 | 0.53 | 0.8 | -5 | 5 | 20.5 | 15.1086
Napanee | 90 | -22 | -24 | 29 | 23 | 33 | 26 | 4140 | 3320 | 3640 | 666 | 666 | 0 | 0 | 23 | 29 | 92 | 118 | 770 | 880 | 0.9 | 900 | 970 | 160 | 170 | 1.9 | 0.4 | 2.8 | 0.6 | 0.34 | 0.37 | 0.43 | 0.47 | 0.69 | -7 | 4 | 20.5 | 15.1086
Newcastle | 115 | -20 | -22 | 30 | 23 | 34 | 26 | 3990 | 3190 | 3490 | 666 | 666 | 0 | 0 | 23 | 30 | 86 | 111 | 760 | 880 | 0.9 | 830 | 900 | 160 | 170 | 1.5 | 0.4 | 2.2 | 0.6 | 0.37 | 0.41 | 0.48 | 0.53 | 0.8 | -6 | 4 | 20.5 | 15.1086
Newcastle (Bowmanville) | 95 | -20 | -22 | 30 | 23 | 34 | 26 | 4000 | – | 3500 | 666 | 666 | 0 | 0 | 23 | 30 | 86 | 110 | 760 | 880 | 0.9 | 830 | 910 | 160 | 170 | 1.4 | 0.4 | 2 | 0.6 | 0.37 | 0.41 | 0.48 | 0.53 | 0.8 | -6 | 4 | 20.5 | 15.1086
New Liskeard | 180 | -32 | -35 | 30 | 22 | 34 | 25 | 5570 | 4630 | 5070 | 666 | 666 | 0 | 0 | 23 | 30 | 92 | 120 | 570 | 680 | 0.8 | 810 | 900 | 100 | 110 | 2.6 | 0.4 | 3.6 | 0.6 | 0.34 | 0.37 | 0.43 | 0.47 | 0.69 | -11 | 4.2 | 20.5 | 15.1086
Newmarket | 185 | -22 | -24 | 30 | 23 | 34 | 26 | 4260 | 3430 | 3760 | 666 | 666 | 0 | 0 | 28 | 36 | 108 | 139 | 700 | 810 | 0.8 | 800 | 880 | 140 | 150 | 2 | 0.4 | 2.9 | 0.6 | 0.3 | 0.33 | 0.38 | 0.42 | 0.62 | -7 | 3.5 | 20.5 | 15.1086
Niagara Falls | 210 | -16 | -18 | 30 | 23 | 34 | 26 | 3600 | 2830 | 3100 | 666 | 666 | 0 | 0 | 23 | 29 | 96 | 122 | 810 | 940 | 0.9 | 950 | 1040 | 160 | 170 | 1.8 | 0.4 | 2.7 | 0.6 | 0.34 | 0.37 | 0.43 | 0.47 | 0.69 | -5 | 4 | 20.5 | 15.1086
North Bay | 210 | -28 | -30 | 28 | 22 | 32 | 25 | 5150 | 4230 | 4650 | 666 | 666 | 0 | 0 | 25 | 32 | 95 | 123 | 775 | 920 | 0.9 | 975 | 1060 | 120 |  | 2.2 | 0.4 | 3 | 0.6 | 0.27 | 0.3 | 0.34 | 0.37 | 0.54 | -9 | 4.4 | 20.5 | 15.1086
Norwood | 225 | -24 | -26 | 30 | 23 | 34 | 26 | 4320 | 3490 | 3820 | 666 | 666 | 0 | 0 | 25 | 32 | 92 | 118 | 720 | 830 | 0.8 | 850 | 930 | 120 | 130 | 2.1 | 0.4 | 3 | 0.6 | 0.32 | 0.35 | 0.41 | 0.45 | 0.67 | -7 | 2 | 20.5 | 15.1086
Oakville | 90 | -18 | -20 | 30 | 23 | 34 | 26 | 3760 | 2980 | 3260 | 666 | 666 | 0 | 0 | 23 | 29 | 97 | 124 | 750 | 870 | 0.9 | 850 | 930 | 160 | 170 | 1.1 | 0.4 | 1.6 | 0.6 | 0.37 | 0.41 | 0.47 | 0.52 | 0.76 | -5 | 5.2 | 20.5 | 15.1086
Orangeville | 430 | -21 | -23 | 29 | 23 | 33 | 26 | 4450 | 3610 | 3950 | 666 | 666 | 0 | 0 | 28 | 36 | 108 | 139 | 730 | 850 | 0.8 | 875 | 960 | 140 | 150 | 2.3 | 0.4 | 3.3 | 0.6 | 0.28 | 0.31 | 0.36 | 0.4 | 0.59 | -7 | 4 | 20.5 | 15.1086
Orillia | 230 | -25 | -27 | 29 | 23 | 33 | 26 | 4260 | 3430 | 3760 | 666 | 666 | 0 | 0 | 25 | 32 | 103 | 132 | 740 | 860 | 0.9 | 1000 | 1080 | 120 | 130 | 2.4 | 0.4 | 3.4 | 0.6 | 0.28 | 0.31 | 0.36 | 0.4 | 0.59 | -7 | 3.5 | 20.5 | 15.1086
Oshawa | 110 | -19 | -21 | 30 | 23 | 34 | 26 | 3860 | 3070 | 3360 | 251 | 666 | 0 | 0 | 23 | 30 | 86 | 110 | 760 | 880 | 0.9 | 875 | 950 | 160 | 170 | 1.4 | 0.4 | 2 | 0.6 | 0.37 | 0.41 | 0.48 | 0.53 | 0.8 | -6 | 4 | 20.5 | 15.1086
Ottawa (Barrhaven) | 98 | -25 | -27 | 30 | 23 | 34 | 26 | 4500 | 3600 | 4000 | 276 | 389.3 | 0 | 0 | 25 | 32 | 92 | 119 | 750 | 890 | 0.9 | 900 | 1000 | 160 |  | 2.4 | 0.4 | 3.5 | 0.6 | 0.32 | 0.35 | 0.41 | 0.45 | 0.67 | -8 | 4.4 | 20.5 | 15.1086
Ottawa (City Hall) | 70 | -25 | -27 | 30 | 23 | 34 | 26 | 4440 | 3650 | 3940 | 276 | 389.3 | 0 | 0 | 23 | 30 | 86 | 111 | 750 | 890 | 0.9 | 900 | 1000 | 160 |  | 2.4 | 0.4 | 3.4 | 0.6 | 0.32 | 0.35 | 0.41 | 0.45 | 0.67 | -8 | 3.5 | 20.5 | 15.1086
Ottawa (Kanata) | 98 | -25 | -27 | 30 | 23 | 34 | 26 | 4520 | 3670 | 4020 | 276 | 389.3 | 0 | 0 | 25 | 32 | 92 | 118 | 730 | 870 | 0.9 | 900 | 1000 | 160 |  | 2.5 | 0.4 | 3.6 | 0.6 | 0.32 | 0.35 | 0.41 | 0.45 | 0.67 | -8 | 4.4 | 20.5 | 15.1086
Ottawa (M-C Int'l Airport) | 125 | -25 | -27 | 30 | 23 | 34 | 26 | 4500 | 3650 | 4000 | 276 | 389.3 | 0 | 0 | 24 | 31 | 89 | 115 | 750 | 890 | 0.9 | 900 | 1000 | 160 |  | 2.4 | 0.4 | 3.5 | 0.6 | 0.32 | 0.35 | 0.41 | 0.45 | 0.67 | -8 | 4.4 | 20.5 | 15.1086
Ottawa (Orléans) | 70 | -26 | -28 | 30 | 23 | 33 | 26 | 4500 | 3650 | 4000 | 276 | 389.3 | 0 | 0 | 23 | 30 | 91 | 118 | 750 | 890 | 0.9 | 900 | 1000 | 160 |  | 2.4 | 0.4 | 3.4 | 0.6 | 0.32 | 0.35 | 0.41 | 0.45 | 0.67 | -8 | 3.5 | 20.5 | 15.1086
Owen Sound | 215 | -19 | -21 | 29 | 22 | 33 | 25 | 4030 | 3220 | 3530 | 666 | 666 | 0 | 0 | 28 | 36 | 113 | 145 | 760 | 890 | 0.9 | 1075 | 1150 | 160 | 170 | 2.8 | 0.4 | 4 | 0.6 | 0.34 | 0.37 | 0.44 | 0.48 | 0.73 | -6 | 4 | 20.5 | 15.1086
Pagwa River | 185 | -35 | -37 | 28 | 21 | 32 | 24 | 6500 | 5530 | 6000 | 666 | 666 | 0 | 0 | 20 | 26 | 86 | 113 | 540 | 660 | 0.8 | 825 | 930 | 80 |  | 2.7 | 0.4 | 3.6 | 0.5 | 0.22 | 0.24 | 0.3 | 0.33 | 0.52 | -12 | 2.7 | 20.5 | 15.1086
Paris | 245 | -18 | -20 | 30 | 23 | 34 | 26 | 4000 | 3200 | 3500 | 666 | 666 | 0 | 0 | 23 | 29 | 96 | 122 | 790 | 910 | 0.9 | 925 | 1010 | 160 | 170 | 1.4 | 0.4 | 2 | 0.6 | 0.33 | 0.36 | 0.42 | 0.46 | 0.68 | -6 | 4.2 | 20.5 | 15.1086
Parkhill | 205 | -16 | -18 | 31 | 23 | 35 | 26 | 3800 | 3010 | 3300 | 666 | 666 | 0 | 0 | 25 | 32 | 103 | 131 | 800 | 920 | 0.9 | 925 | 1010 | 180 | 200 | 2.1 | 0.4 | 3.1 | 0.6 | 0.37 | 0.41 | 0.48 | 0.53 | 0.8 | -6 | 5 | 20.5 | 15.1086
Parry Sound | 215 | -24 | -26 | 28 | 22 | 32 | 25 | 4640 | 3780 | 4140 | 274.4 | 666 | 0 | 0 | 23 | 30 | 97 | 124 | 820 | 950 | 1 | 1050 | 1110 | 160 | 170 | 2.8 | 0.4 | 4 | 0.6 | 0.3 | 0.33 | 0.39 | 0.43 | 0.65 | -8 | 3.7 | 20.5 | 15.1086
Pelham (Fonthill) | 230 | -15 | -17 | 30 | 23 | 34 | 26 | 3690 | 2910 | 3190 | 666 | 666 | 0 | 0 | 23 | 29 | 96 | 122 | 820 | 950 | 0.9 | 950 | 1040 | 160 | 170 | 2.1 | 0.4 | 3.1 | 0.6 | 0.33 | 0.36 | 0.42 | 0.46 | 0.68 | -6 | 4 | 20.5 | 15.1086
Pembroke | 125 | -28 | -31 | 30 | 23 | 34 | 26 | 4980 | 4090 | 4480 | 319.8 | 666 | 0 | 0 | 23 | 30 | 105 | 135 | 640 | 770 | 0.8 | 825 | 930 | 100 |  | 2.5 | 0.4 | 3.5 | 0.6 | 0.27 | 0.3 | 0.35 | 0.39 | 0.58 | -9 | 2.7 | 20.5 | 15.1086
Penetanguishene | 220 | -24 | -26 | 29 | 23 | 33 | 26 | 4200 | 3380 | 3700 | 666 | 666 | 0 | 0 | 25 | 32 | 97 | 124 | 720 | 830 | 0.9 | 1050 | 1120 | 160 | 170 | 2.8 | 0.4 | 4 | 0.6 | 0.3 | 0.33 | 0.39 | 0.43 | 0.65 | -7 | 3.7 | 20.5 | 15.1086
Perth | 130 | -25 | -27 | 30 | 23 | 34 | 26 | 4540 | 3690 | 4040 | 666 | 666 | 0 | 0 | 25 | 32 | 92 | 118 | 730 | 860 | 0.8 | 900 | 1000 | 140 |  | 2.3 | 0.4 | 3.3 | 0.6 | 0.32 | 0.35 | 0.41 | 0.45 | 0.67 | -8 | 2.3 | 20.5 | 15.1086
Petawawa | 135 | -29 | -31 | 30 | 23 | 34 | 26 | 4980 | 4090 | 4480 | 298.3 | 666 | 0 | 0 | 23 | 30 | 92 | 118 | 640 | 770 | 0.8 | 825 | 920 | 100 |  | 2.6 | 0.4 | 3.6 | 0.6 | 0.27 | 0.3 | 0.35 | 0.39 | 0.58 | -9 | 2.7 | 20.5 | 15.1086
Peterborough | 200 | -23 | -25 | 30 | 23 | 34 | 26 | 4400 | 3560 | 3900 | 330.2 | 666 | 0 | 0 | 25 | 32 | 92 | 118 | 710 | 820 | 0.8 | 840 | 910 | 140 | 150 | 2 | 0.4 | 2.9 | 0.6 | 0.32 | 0.35 | 0.41 | 0.45 | 0.67 | -7 | 2.8 | 20.5 | 15.1086
Petrolia | 195 | -16 | -18 | 31 | 24 | 34 | 27 | 3640 | 2870 | 3140 | 666 | 666 | 0 | 0 | 25 | 32 | 108 | 137 | 810 | 930 | 0.9 | 920 | 1010 | 180 | 200 | 1.3 | 0.4 | 1.9 | 0.6 | 0.37 | 0.41 | 0.47 | 0.52 | 0.76 | -6 | 4.2 | 20.5 | 15.1086
Pickering (Dunbarton) | 85 | -19 | -21 | 30 | 23 | 34 | 26 | 3800 | 3010 | 3300 | 666 | 666 | 0 | 0 | 23 | 29 | 92 | 118 | 730 | 840 | 0.9 | 825 | 900 | 140 | 150 | 1 | 0.4 | 1.5 | 0.6 | 0.37 | 0.41 | 0.48 | 0.53 | 0.8 | -6 | 4 | 20.5 | 15.1086
Picton | 95 | -21 | -23 | 29 | 23 | 33 | 26 | 3980 | 3180 | 3480 | 666 | 666 | 0 | 0 | 23 | 29 | 92 | 117 | 770 | 890 | 0.9 | 940 | 1020 | 160 | 170 | 2 | 0.4 | 2.9 | 0.6 | 0.38 | 0.42 | 0.49 | 0.54 | 0.81 | -6 | 4.5 | 20.5 | 15.1086
Plattsville | 300 | -19 | -21 | 29 | 23 | 33 | 26 | 4150 | 3330 | 3650 | 666 | 666 | 0 | 0 | 28 | 36 | 103 | 132 | 820 | 940 | 0.9 | 950 | 1030 | 140 | 150 | 1.9 | 0.4 | 2.8 | 0.6 | 0.33 | 0.36 | 0.42 | 0.46 | 0.68 | -6 | 4.2 | 20.5 | 15.1086
Point Alexander | 150 | -29 | -32 | 30 | 22 | 34 | 25 | 4960 | 4040 | 4460 | 666 | 666 | 0 | 0 | 23 | 30 | 92 | 118 | 650 | 780 | 0.8 | 850 | 950 | 100 | 110 | 2.5 | 0.4 | 3.5 | 0.6 | 0.27 | 0.3 | 0.35 | 0.39 | 0.58 | -9 | 3.2 | 20.5 | 15.1086
Port Burwell | 195 | -15 | -17 | 30 | 24 | 34 | 27 | 3800 | 3010 | 3300 | 666 | 666 | 0 | 0 | 25 | 32 | 92 | 117 | 930 | 1060 | 1.1 | 1000 | 1090 | 180 | 190 | 1.2 | 0.4 | 1.7 | 0.6 | 0.37 | 0.41 | 0.47 | 0.52 | 0.76 | -5 | 5 | 20.5 | 15.1086
Port Colborne | 180 | -15 | -17 | 30 | 24 | 34 | 27 | 3600 | 2830 | 3100 | 666 | 666 | 0 | 0 | 23 | 29 | 108 | 137 | 850 | 990 | 1 | 1000 | 1100 | 160 | 170 | 2.1 | 0.4 | 3.1 | 0.6 | 0.36 | 0.4 | 0.46 | 0.51 | 0.75 | -5 | 5 | 20.5 | 15.1086
Port Elgin | 205 | -17 | -19 | 28 | 22 | 32 | 25 | 4100 | 3290 | 3600 | 666 | 666 | 0 | 0 | 25 | 32 | 92 | 118 | 790 | 920 | 0.9 | 850 | 920 | 180 | 190 | 2.8 | 0.4 | 4 | 0.6 | 0.37 | 0.41 | 0.48 | 0.53 | 0.8 | -6 | 5.3 | 20.5 | 15.1086
Port Hope | 100 | -21 | -23 | 29 | 23 | 33 | 26 | 3970 | 3170 | 3470 | 666 | 666 | 0 | 0 | 23 | 30 | 94 | 121 | 760 | 880 | 0.9 | 825 | 900 | 180 | 190 | 1.2 | 0.4 | 1.7 | 0.6 | 0.37 | 0.41 | 0.48 | 0.53 | 0.8 | -6 | 4 | 20.5 | 15.1086
Port Perry | 270 | -22 | -24 | 30 | 23 | 34 | 26 | 4260 | 3430 | 3760 | 666 | 666 | 0 | 0 | 25 | 32 | 97 | 125 | 720 | 830 | 0.8 | 850 | 930 | 140 | 150 | 2.4 | 0.4 | 3.5 | 0.6 | 0.34 | 0.37 | 0.44 | 0.48 | 0.73 | -7 | 3.4 | 20.5 | 15.1086
Port Stanley | 180 | -15 | -17 | 31 | 24 | 35 | 27 | 3850 | 3060 | 3350 | 666 | 666 | 0 | 0 | 25 | 32 | 92 | 117 | 940 | 1070 | 1.1 | 975 | 1060 | 180 | 190 | 1.2 | 0.4 | 1.7 | 0.6 | 0.37 | 0.41 | 0.47 | 0.52 | 0.76 | -5 | 5 | 20.5 | 15.1086
Prescott | 90 | -23 | -25 | 29 | 23 | 33 | 26 | 4120 | 3310 | 3620 | 666 | 666 | 0 | 0 | 25 | 32 | 103 | 132 | 770 | 900 | 1 | 975 | 1080 | 180 |  | 2.2 | 0.4 | 3.1 | 0.6 | 0.34 | 0.37 | 0.44 | 0.48 | 0.73 | -8 | 3.2 | 20.5 | 15.1086
Princeton | 280 | -18 | -20 | 30 | 23 | 34 | 26 | 4000 | 3200 | 3500 | 666 | 666 | 0 | 0 | 25 | 32 | 97 | 124 | 810 | 930 | 0.9 | 925 | 1010 | 160 | 170 | 1.5 | 0.4 | 2.2 | 0.6 | 0.33 | 0.36 | 0.42 | 0.46 | 0.68 | -6 | 4.2 | 20.5 | 15.1086
Raith | 475 | -34 | -37 | 28 | 22 | 32 | 25 | 5900 | 4950 | 5400 | 666 | 666 | 0 | 0 | 23 | 30 | 97 | 125 | 570 | 690 | 0.8 | 750 | 840 | 120 | 130 | 2.7 | 0.4 | 3.8 | 0.6 | 0.22 | 0.24 | 0.3 | 0.33 | 0.52 | -11 | 2.3 | 20.5 | 15.1086
Rayside-Balfour (Chelmsford) | 270 | -28 | -30 | 29 | 21 | 33 | 24 | 5200 | 4280 | 4700 | 666 | 666 | 0 | 0 | 25 | 32 | 92 | 119 | 650 | 770 | 0.8 | 850 | 930 | 180 | 190 | 2.5 | 0.4 | 3.5 | 0.6 | 0.35 | 0.39 | 0.45 | 0.5 | 0.74 | -9 | 3.8 | 20.5 | 15.1086
Red Lake | 360 | -35 | -37 | 28 | 21 | 32 | 26 | 6220 | 5290 | 5720 | 666 | 666 | 0 | 0 | 20 | 26 | 92 | 120 | 470 | 560 | 0.7 | 630 | 700 | 120 | 130 | 2.6 | 0.3 | 3.7 | 0.4 | 0.22 | 0.24 | 0.3 | 0.33 | 0.52 | -11 | 3.5 | 20.5 | 15.1086
Renfrew | 115 | -27 | -30 | 30 | 23 | 34 | 26 | 4900 | 4020 | 4400 | 666 | 666 | 0 | 0 | 23 | 30 | 97 | 125 | 620 | 740 | 0.9 | 810 | 910 | 140 |  | 2.5 | 0.4 | 3.5 | 0.6 | 0.27 | 0.3 | 0.35 | 0.39 | 0.58 | -9 | 3.5 | 20.5 | 15.1086
Richmond Hill | 230 | -21 | -23 | 31 | 24 | 35 | 27 | 4000 | 3200 | 3500 | 666 | 666 | 0 | 0 | 25 | 32 | 97 | 125 | 740 | 860 | 0.8 | 850 | 930 | 140 | 150 | 1.5 | 0.4 | 2.2 | 0.6 | 0.34 | 0.37 | 0.44 | 0.48 | 0.73 | -6 | 3.5 | 20.5 | 15.1086
Rockland | 50 | -26 | -28 | 30 | 23 | 34 | 26 | 4600 | 3740 | 4100 | 666 | 666 | 0 | 0 | 23 | 30 | 92 | 119 | 780 | 920 | 1 | 950 | 1050 | 160 |  | 2.4 | 0.4 | 3.3 | 0.6 | 0.31 | 0.34 | 0.4 | 0.44 | 0.67 | -8 | 3.5 | 20.5 | 15.1086
Sarnia | 190 | -16 | -18 | 31 | 24 | 34 | 27 | 3750 | 2970 | 3250 | 666 | 666 | 0 | 0 | 25 | 32 | 100 | 126 | 750 | 860 | 0.9 | 825 | 910 | 180 | 190 | 1.1 | 0.4 | 1.6 | 0.6 | 0.37 | 0.41 | 0.47 | 0.52 | 0.76 | -6 | 4.7 | 20.5 | 15.1086
Sault Ste. Marie | 190 | -25 | -28 | 29 | 22 | 33 | 25 | 4960 | 4040 | 4460 | 116 | 666 | 0 | 0 | 23 | 30 | 97 | 125 | 660 | 780 | 1 | 950 | 1030 | 200 | 210 | 3.1 | 0.4 | 4.5 | 0.6 | 0.33 | 0.36 | 0.44 | 0.48 | 0.75 | -8 | 4.1 | 20.5 | 15.1086
Schreiber | 310 | -34 | -36 | 27 | 21 | 31 | 24 | 5960 | 5010 | 5460 | 666 | 666 | 0 | 0 | 20 | 26 | 103 | 134 | 600 | 730 | 0.8 | 850 | 940 | 160 | 170 | 3.3 | 0.4 | 4.7 | 0.6 | 0.29 | 0.32 | 0.39 | 0.43 | 0.67 | -10 | 3 | 20.5 | 15.1086
Seaforth | 310 | -17 | -19 | 30 | 23 | 34 | 26 | 4100 | 3290 | 3600 | 666 | 666 | 0 | 0 | 25 | 32 | 108 | 138 | 810 | 930 | 0.9 | 1025 | 1110 | 160 | 170 | 2.5 | 0.4 | 3.6 | 0.6 | 0.35 | 0.39 | 0.45 | 0.5 | 0.74 | -6 | 5 | 20.5 | 15.1086
Shelburne | 495 | -22 | -24 | 29 | 23 | 33 | 26 | 4700 | 3830 | 4200 | 666 | 666 | 0 | 0 | 28 | 36 | 108 | 139 | 740 | 860 | 0.9 | 900 | 980 | 150 | 160 | 3.1 | 0.4 | 4.4 | 0.6 | 0.31 | 0.34 | 0.4 | 0.44 | 0.67 | -7 | 3.5 | 20.5 | 15.1086
Simcoe | 210 | -17 | -19 | 30 | 24 | 34 | 27 | 3700 | 2920 | 3200 | 292 | 666 | 0 | 0 | 28 | 36 | 113 | 144 | 860 | 990 | 1 | 950 | 1030 | 160 | 170 | 1.3 | 0.4 | 1.9 | 0.6 | 0.35 | 0.39 | 0.45 | 0.5 | 0.74 | -6 | 4 | 19.175 | 13.76 | 56
Sioux Lookout | 375 | -34 | -36 | 28 | 22 | 32 | 25 | 5950 | 5030 | 5450 | 666 | 666 | 0 | 0 | 25 | 32 | 97 | 126 | 520 | 620 | 0.7 | 710 | 790 | 100 | 110 | 2.6 | 0.3 | 3.7 | 0.4 | 0.22 | 0.24 | 0.3 | 0.33 | 0.52 | -12 | 3 | 20.5 | 15.1086
Smiths Falls | 130 | -25 | -27 | 30 | 23 | 34 | 26 | 4540 | 3690 | 4040 | 666 | 666 | 0 | 0 | 25 | 32 | 92 | 118 | 730 | 860 | 0.9 | 850 | 940 | 140 |  | 2.3 | 0.4 | 3.3 | 0.6 | 0.32 | 0.35 | 0.41 | 0.45 | 0.67 | -8 | 2.5 | 20.5 | 15.1086
Smithville | 185 | -16 | -18 | 30 | 23 | 34 | 26 | 3650 | 2880 | 3150 | 666 | 666 | 0 | 0 | 23 | 29 | 108 | 137 | 800 | 920 | 0.9 | 900 | 980 | 160 | 170 | 1.5 | 0.4 | 2.2 | 0.6 | 0.33 | 0.36 | 0.42 | 0.46 | 0.68 | -6 | 4.2 | 20.5 | 15.1086
Smooth Rock Falls | 235 | -34 | -36 | 29 | 21 | 33 | 24 | 6250 | 5290 | 5750 | 666 | 666 | 0 | 0 | 20 | 26 | 92 | 121 | 560 | 680 | 0.8 | 850 | 950 | 80 |  | 2.7 | 0.3 | 3.8 | 0.4 | 0.25 | 0.28 | 0.32 | 0.35 | 0.5 | -11 | 3.9 | 20.5 | 15.1086
Southampton | 180 | -17 | -19 | 28 | 22 | 32 | 25 | 4100 | 3290 | 3600 | 666 | 666 | 0 | 0 | 25 | 32 | 92 | 118 | 800 | 930 | 1 | 830 | 900 | 180 | 190 | 2.7 | 0.4 | 3.9 | 0.6 | 0.37 | 0.41 | 0.48 | 0.53 | 0.8 | -6 | 5.3 | 20.5 | 15.1086
South River | 355 | -27 | -29 | 29 | 22 | 33 | 25 | 5090 | 4190 | 4590 | 666 | 666 | 0 | 0 | 25 | 32 | 103 | 132 | 830 | 980 | 1 | 975 | 1060 | 120 |  | 2.8 | 0.4 | 3.9 | 0.6 | 0.27 | 0.3 | 0.35 | 0.39 | 0.58 | -9 | 2.5 | 20.5 | 15.1086
St. Catharines | 105 | -16 | -18 | 30 | 23 | 34 | 26 | 3540 | 2780 | 3040 | 533.5 | 596.7 | 0 | 0 | 23 | 29 | 92 | 117 | 770 | 890 | 0.9 | 850 | 930 | 160 | 170 | 1 | 0.4 | 1.5 | 0.6 | 0.36 | 0.4 | 0.46 | 0.51 | 0.75 | -5 | 4.5 | 20.5 | 15.1086
St. Marys | 310 | -18 | -20 | 30 | 23 | 34 | 26 | 4000 | 3200 | 3500 | 666 | 666 | 0 | 0 | 28 | 36 | 108 | 138 | 820 | 940 | 1 | 1025 | 1110 | 160 | 180 | 2.2 | 0.4 | 3.2 | 0.6 | 0.37 | 0.41 | 0.47 | 0.52 | 0.76 | -6 | 4.5 | 20.5 | 15.1086
St. Thomas | 225 | -16 | -18 | 31 | 24 | 35 | 27 | 3780 | 3000 | 3280 | 666 | 666 | 0 | 0 | 25 | 32 | 103 | 131 | 900 | 1030 | 1 | 975 | 1060 | 180 | 190 | 1.4 | 0.4 | 2 | 0.6 | 0.37 | 0.41 | 0.47 | 0.52 | 0.76 | -6 | 4.7 | 20.5 | 15.1086
Stirling | 120 | -23 | -25 | 30 | 23 | 34 | 26 | 4220 | 3400 | 3720 | 666 | 666 | 0 | 0 | 25 | 32 | 97 | 124 | 740 | 850 | 0.9 | 850 | 930 | 120 | 130 | 1.7 | 0.4 | 2.4 | 0.6 | 0.31 | 0.34 | 0.4 | 0.44 | 0.67 | -7 | 2.2 | 20.5 | 15.1086
Stratford | 360 | -18 | -20 | 29 | 23 | 33 | 26 | 4050 | 3240 | 3550 | 666 | 666 | 0 | 0 | 28 | 36 | 113 | 144 | 820 | 940 | 1 | 1050 | 1140 | 160 | 170 | 2.3 | 0.4 | 3.4 | 0.6 | 0.35 | 0.39 | 0.45 | 0.5 | 0.74 | -6 | 4.5 | 20.5 | 15.1086
Strathroy | 225 | -17 | -19 | 31 | 24 | 35 | 27 | 3780 | 3000 | 3280 | 666 | 666 | 0 | 0 | 25 | 32 | 103 | 131 | 770 | 880 | 0.9 | 950 | 1040 | 180 | 200 | 1.9 | 0.4 | 2.8 | 0.6 | 0.37 | 0.41 | 0.47 | 0.52 | 0.76 | -6 | 4.7 | 20.5 | 15.1086
Sturgeon Falls | 205 | -28 | -30 | 29 | 21 | 33 | 24 | 5200 | 4280 | 4700 | 666 | 666 | 0 | 0 | 25 | 32 | 95 | 123 | 700 | 830 | 0.9 | 910 | 990 | 140 |  | 2.4 | 0.4 | 3.3 | 0.6 | 0.27 | 0.3 | 0.35 | 0.39 | 0.58 | -9 | 4.4 | 20.5 | 15.1086
Sudbury | 275 | -28 | -30 | 29 | 21 | 33 | 24 | 5180 | 4260 | 4680 | 145 | 666 | 0 | 0 | 25 | 32 | 97 | 125 | 650 | 770 | 0.8 | 875 | 950 | 200 | 210 | 2.5 | 0.4 | 3.6 | 0.6 | 0.36 | 0.4 | 0.46 | 0.51 | 0.75 | -9 | 4.5 | 20.5 | 15.1086
Sundridge | 340 | -27 | -29 | 29 | 22 | 33 | 25 | 5080 | 4180 | 4580 | 666 | 666 | 0 | 0 | 25 | 32 | 97 | 125 | 840 | 990 | 1 | 975 | 1060 | 120 |  | 2.8 | 0.4 | 3.9 | 0.6 | 0.27 | 0.3 | 0.35 | 0.39 | 0.58 | -9 | 2.5 | 20.5 | 15.1086
Tavistock | 340 | -19 | -21 | 29 | 23 | 33 | 26 | 4100 | 3290 | 3600 | 666 | 666 | 0 | 0 | 28 | 36 | 113 | 144 | 820 | 940 | 1 | 1010 | 1100 | 160 | 170 | 2.1 | 0.4 | 3 | 0.6 | 0.35 | 0.39 | 0.45 | 0.5 | 0.74 | -6 | 4.5 | 20.5 | 15.1086
Temagami | 300 | -30 | -33 | 30 | 22 | 34 | 25 | 5420 | 4490 | 4920 | 666 | 666 | 0 | 0 | 23 | 30 | 92 | 119 | 650 | 780 | 0.8 | 875 | 970 | 120 | 130 | 2.6 | 0.4 | 3.6 | 0.6 | 0.29 | 0.32 | 0.37 | 0.41 | 0.61 | -10 | 3.9 | 20.5 | 15.1086
Thamesford | 280 | -19 | -21 | 30 | 23 | 34 | 26 | 3950 | 3150 | 3450 | 666 | 666 | 0 | 0 | 28 | 36 | 108 | 138 | 820 | 940 | 0.9 | 975 | 1050 | 160 | 180 | 1.9 | 0.4 | 2.7 | 0.6 | 0.37 | 0.41 | 0.48 | 0.53 | 0.8 | -6 | 4.4 | 20.5 | 15.1086
Thedford | 205 | -16 | -18 | 31 | 23 | 35 | 26 | 3710 | 2930 | 3210 | 666 | 666 | 0 | 0 | 25 | 32 | 103 | 131 | 810 | 930 | 1.1 | 900 | 980 | 180 | 200 | 2.1 | 0.4 | 3.1 | 0.6 | 0.37 | 0.41 | 0.48 | 0.53 | 0.8 | -6 | 5 | 20.5 | 15.1086
Thunder Bay | 210 | -31 | -33 | 29 | 21 | 33 | 24 | 5650 | 4710 | 5150 | 100 | 666 | 0 | 0 | 23 | 30 | 108 | 139 | 560 | 690 | 0.8 | 710 | 790 | 160 | 180 | 2.9 | 0.4 | 4.2 | 0.6 | 0.29 | 0.32 | 0.39 | 0.43 | 0.67 | -10 | 3.3 | 20.5 | 15.1086
Tillsonburg | 215 | -17 | -19 | 30 | 24 | 34 | 27 | 3840 | 3050 | 3340 | 666 | 666 | 0 | 0 | 25 | 32 | 103 | 131 | 880 | 1000 | 1 | 980 | 1060 | 160 | 170 | 1.3 | 0.4 | 1.9 | 0.6 | 0.34 | 0.37 | 0.44 | 0.48 | 0.73 | -6 | 3.5 | 20.5 | 15.1086
Timmins | 300 | -34 | -36 | 29 | 21 | 33 | 24 | 5940 | 4990 | 5440 | 666 | 666 | 0 | 0 | 20 | 26 | 108 | 141 | 560 | 680 | 0.8 | 875 | 980 | 100 |  | 3.1 | 0.3 | 4.3 | 0.4 | 0.27 | 0.3 | 0.35 | 0.39 | 0.55 | -11 | 3.5 | 20.5 | 15.1086
Timmins (Porcupine) | 295 | -34 | -36 | 29 | 21 | 33 | 24 | 6000 | 5050 | 5500 | 666 | 666 | 0 | 0 | 20 | 26 | 103 | 135 | 560 | 680 | 0.8 | 875 | 980 | 100 |  | 2.9 | 0.3 | 4 | 0.4 | 0.29 | 0.32 | 0.37 | 0.41 | 0.58 | -11 | 3.5 | 20.5 | 15.1086
Etobicoke | 160 | -20 | -22 | 31 | 24 | 35 | 27 | 3800 | 3010 | 3300 | 362 | 459 | 0 | 0 | 26 | 33 | 108 | 138 | 720 | 830 | 0.8 | 800 | 880 | 160 | 170 | 1.1 | 0.4 | 1.6 | 0.6 | 0.34 | 0.37 | 0.44 | 0.48 | 0.73 | -6 | 4 | 20.5 | 15.1086
North York | 175 | -20 | -22 | 31 | 24 | 35 | 27 | 3760 | 2980 | 3260 | 362 | 459 | 0 | 0 | 25 | 32 | 108 | 138 | 730 | 840 | 0.8 | 850 | 930 | 150 | 160 | 1.2 | 0.4 | 1.7 | 0.6 | 0.34 | 0.37 | 0.44 | 0.48 | 0.73 | -6 | 4 | 20.5 | 15.1086
Scarborough | 180 | -20 | -22 | 31 | 24 | 35 | 27 | 3800 | 3010 | 3300 | 362 | 459 | 0 | 0 | 25 | 32 | 92 | 118 | 730 | 840 | 0.9 | 825 | 900 | 160 | 170 | 1.2 | 0.4 | 1.8 | 0.6 | 0.37 | 0.41 | 0.47 | 0.52 | 0.76 | -6 | 4 | 20.5 | 15.1086
Toronto (City Hall) | 90 | -18 | -20 | 31 | 23 | 35 | 26 | 3520 | 2760 | 3020 | 362 | 459 | 0 | 0 | 25 | 32 | 97 | 124 | 720 | 830 | 0.9 | 820 | 900 | 160 | 170 | 0.9 | 0.4 | 1.3 | 0.6 | 0.34 | 0.37 | 0.44 | 0.48 | 0.73 | -5 | 4 | 20.5 | 15.1086
Trenton | 80 | -22 | -24 | 29 | 23 | 33 | 26 | 4110 | 3300 | 3610 | 666 | 666 | 0 | 0 | 23 | 29 | 97 | 124 | 760 | 870 | 0.9 | 850 | 920 | 160 | 170 | 1.6 | 0.4 | 2.3 | 0.6 | 0.37 | 0.41 | 0.47 | 0.52 | 0.76 | -6 | 4 | 20.5 | 15.1086
Trout Creek | 330 | -27 | -29 | 29 | 22 | 33 | 25 | 5100 | 4200 | 4600 | 666 | 666 | 0 | 0 | 25 | 32 | 103 | 133 | 780 | 920 | 0.9 | 975 | 1060 | 120 |  | 2.7 | 0.4 | 3.7 | 0.6 | 0.27 | 0.3 | 0.35 | 0.39 | 0.58 | -9 | 2.5 | 20.5 | 15.1086
Uxbridge | 275 | -22 | -24 | 30 | 23 | 34 | 26 | 4240 | 3410 | 3740 | 666 | 666 | 0 | 0 | 25 | 32 | 103 | 133 | 700 | 810 | 0.8 | 850 | 930 | 140 | 150 | 2.4 | 0.4 | 3.5 | 0.6 | 0.33 | 0.36 | 0.42 | 0.46 | 0.68 | -7 | 3.4 | 20.5 | 15.1086
Vaughan (Woodbridge) | 165 | -20 | -22 | 31 | 24 | 35 | 27 | 4100 | 3290 | 3600 | 666 | 666 | 0 | 0 | 26 | 33 | 113 | 145 | 700 | 810 | 0.8 | 800 | 880 | 140 | 150 | 1.1 | 0.4 | 1.6 | 0.6 | 0.34 | 0.37 | 0.44 | 0.48 | 0.73 | -6 | 4 | 20.5 | 15.1086
Vittoria | 215 | -15 | -17 | 30 | 24 | 34 | 27 | 3680 | 2900 | 3180 | 666 | 666 | 0 | 0 | 25 | 32 | 113 | 143 | 880 | 1010 | 1 | 950 | 1030 | 160 | 170 | 1.3 | 0.4 | 1.9 | 0.6 | 0.37 | 0.41 | 0.47 | 0.52 | 0.76 | -6 | 4.8 | 20.5 | 15.1086
Walkerton | 275 | -18 | -20 | 30 | 22 | 34 | 25 | 4300 | 3470 | 3800 | 666 | 666 | 0 | 0 | 28 | 36 | 103 | 132 | 790 | 920 | 0.9 | 1025 | 1110 | 160 | 170 | 2.7 | 0.4 | 3.9 | 0.6 | 0.36 | 0.4 | 0.46 | 0.51 | 0.75 | -7 | 3.8 | 20.5 | 15.1086
Wallaceburg | 180 | -16 | -18 | 31 | 24 | 34 | 27 | 3600 | 2830 | 3100 | 666 | 666 | 0 | 0 | 28 | 35 | 97 | 122 | 760 | 870 | 0.9 | 825 | 910 | 180 | 190 | 0.9 | 0.4 | 1.3 | 0.6 | 0.35 | 0.39 | 0.45 | 0.5 | 0.74 | -6 | 4.5 | 20.5 | 15.1086
Waterloo | 330 | -19 | -21 | 29 | 23 | 33 | 26 | 4200 | 3380 | 3700 | 666 | 666 | 0 | 0 | 28 | 36 | 119 | 152 | 780 | 900 | 0.9 | 925 | 1010 | 160 | 170 | 2 | 0.4 | 2.9 | 0.6 | 0.29 | 0.32 | 0.37 | 0.41 | 0.61 | -6 | 4.5 | 20.5 | 15.1086
Watford | 240 | -17 | -19 | 31 | 24 | 35 | 27 | 3740 | 2960 | 3240 | 666 | 666 | 0 | 0 | 25 | 32 | 108 | 137 | 790 | 900 | 0.9 | 950 | 1040 | 160 | 180 | 1.9 | 0.4 | 2.8 | 0.6 | 0.37 | 0.41 | 0.47 | 0.52 | 0.76 | -6 | 4.5 | 20.5 | 15.1086
Wawa | 290 | -34 | -36 | 26 | 21 | 30 | 24 | 5840 | 4900 | 5340 | 666 | 666 | 0 | 0 | 20 | 26 | 93 | 120 | 725 | 880 | 0.9 | 950 | 1040 | 160 | 170 | 3.4 | 0.4 | 4.8 | 0.6 | 0.3 | 0.33 | 0.39 | 0.43 | 0.65 | -10 | 3.5 | 20.5 | 15.1086
Welland | 180 | -15 | -17 | 30 | 23 | 34 | 26 | 3670 | 2900 | 3170 | 666 | 666 | 0 | 0 | 23 | 29 | 103 | 131 | 840 | 970 | 1 | 975 | 1070 | 160 | 170 | 2 | 0.4 | 3 | 0.6 | 0.34 | 0.37 | 0.43 | 0.47 | 0.69 | -6 | 4 | 20.5 | 15.1086
West Lorne | 215 | -16 | -18 | 31 | 24 | 35 | 27 | 3700 | 2920 | 3200 | 666 | 666 | 0 | 0 | 28 | 35 | 103 | 130 | 840 | 960 | 1 | 900 | 980 | 180 | 190 | 1.3 | 0.4 | 1.9 | 0.6 | 0.37 | 0.41 | 0.47 | 0.52 | 0.76 | -6 | 5 | 20.5 | 15.1086
Whitby | 85 | -20 | -22 | 30 | 23 | 34 | 26 | 3820 | 3030 | 3320 | 666 | 666 | 0 | 0 | 23 | 30 | 86 | 110 | 760 | 880 | 0.9 | 850 | 930 | 160 | 170 | 1.2 | 0.4 | 1.8 | 0.6 | 0.37 | 0.41 | 0.48 | 0.53 | 0.8 | -6 | 4 | 20.5 | 15.1086
Whitby (Brooklin) | 160 | -20 | -22 | 30 | 23 | 34 | 26 | 4010 | 3210 | 3510 | 666 | 666 | 0 | 0 | 23 | 30 | 86 | 110 | 770 | 890 | 0.9 | 850 | 930 | 140 | 150 | 1.9 | 0.4 | 2.8 | 0.6 | 0.35 | 0.39 | 0.45 | 0.5 | 0.74 | -6 | 3.8 | 20.5 | 15.1086
White River | 375 | -39 | -42 | 28 | 21 | 32 | 24 | 6150 | 5200 | 5650 | 666 | 666 | 0 | 0 | 20 | 26 | 92 | 120 | 575 | 700 | 0.8 | 825 | 910 | 100 | 110 | 3.6 | 0.4 | 5 | 0.6 | 0.22 | 0.24 | 0.3 | 0.33 | 0.52 | -11 | 3 | 20.5 | 15.1086
Wiarton | 185 | -19 | -21 | 29 | 22 | 33 | 25 | 4300 | 3470 | 3800 | 666 | 666 | 0 | 0 | 25 | 32 | 103 | 132 | 740 | 870 | 0.9 | 1000 | 1070 | 180 | 190 | 2.7 | 0.4 | 3.9 | 0.6 | 0.34 | 0.37 | 0.44 | 0.48 | 0.73 | -6 | 4.1 | 20.5 | 15.1086
Windsor | 185 | -16 | -18 | 32 | 24 | 35 | 27 | 3400 | 2650 | 2900 | 448 | 666 | 0 | 0 | 28 | 35 | 103 | 130 | 800 | 910 | 0.9 | 900 | 990 | 180 | 190 | 0.8 | 0.4 | 1.2 | 0.6 | 0.37 | 0.41 | 0.47 | 0.52 | 0.76 | -5 | 5 | 20.5 | 15.1086
Wingham | 310 | -18 | -20 | 30 | 23 | 34 | 26 | 4220 | 3400 | 3720 | 666 | 666 | 0 | 0 | 28 | 36 | 108 | 138 | 780 | 900 | 0.9 | 1050 | 1140 | 160 | 170 | 2.6 | 0.4 | 3.8 | 0.6 | 0.36 | 0.4 | 0.46 | 0.51 | 0.75 | -6 | 4 | 20.5 | 15.1086
Woodstock | 300 | -19 | -21 | 30 | 23 | 34 | 26 | 3910 | 3110 | 3410 | 261 | 666 | 0 | 0 | 28 | 36 | 113 | 144 | 830 | 950 | 0.9 | 930 | 1010 | 160 | 180 | 1.9 | 0.4 | 2.7 | 0.6 | 0.34 | 0.37 | 0.44 | 0.48 | 0.73 | -6 | 4.2 | 19.05 | 13.82 | 57.33
Wyoming | 215 | -16 | -18 | 31 | 24 | 34 | 27 | 3700 | 2920 | 3200 | 666 | 666 | 0 | 0 | 25 | 32 | 103 | 130 | 815 | 930 | 0.9 | 900 | 990 | 180 | 200 | 1.6 | 0.4 | 2.4 | 0.6 | 0.37 | 0.41 | 0.47 | 0.52 | 0.76 | -6 | 4.2 | 20.5 | 15.1086
Québec
Acton Vale | 95 | -24 | -27 | 30 | 23 | 34 | 26 | 4620 | 3790 | 4120 | 666 | 666 | 666 | 666 | 21 | 27 | 107 | 138 | 860 | 1010 | 1.1 | 1050 | 1170 | 180 |  | 2.3 | 0.4 | 3.4 | 0.6 | 0.27 | 0.28 | 0.35 | 0.37 | 0.55 | -8 | 3.5 | 26 | 26
Alma | 110 | -31 | -33 | 28 | 22 | 32 | 25 | 5800 | 4860 | 5300 | 666 | 666 | 666 | 666 | 20 | 26 | 91 | 119 | 700 | 850 | 1 | 950 | 1070 | 160 | 170 | 3.3 | 0.4 | 4.6 | 0.6 | 0.27 | 0.28 | 0.35 | 0.37 | 0.55 | -11 | 3.8 | 25 | 25
Amos | 295 | -34 | -36 | 28 | 21 | 32 | 24 | 6160 | 5210 | 5660 | 666 | 666 | 666 | 666 | 20 | 26 | 91 | 119 | 670 | 810 | 0.9 | 920 | 1030 | 100 |  | 3.2 | 0.3 | 4.3 | 0.4 | 0.25 | 0.26 | 0.32 | 0.34 | 0.47 | -11 | 3.8 | 24 | 24
Aylmer | 90 | -25 | -28 | 30 | 23 | 34 | 26 | 4520 | 3620 | 4020 | 666 | 666 | 666 | 666 | 23 | 30 | 91 | 117 | 730 | 870 | 0.9 | 900 | 1000 | 160 |  | 2.5 | 0.4 | 3.6 | 0.6 | 0.32 | 0.34 | 0.41 | 0.43 | 0.64 | -8 | 3.5 | 26 | 26
Baie-Comeau | 60 | -27 | -29 | 25 | 19 | 29 | 22 | 6020 | 5070 | 5520 | 666 | 666 | 666 | 666 | 16 | 21 | 91 | 119 | 680 | 850 | 1.1 | 1000 | 1140 | 220 | 240 | 4.3 | 0.4 | 6.2 | 0.6 | 0.39 | 0.41 | 0.5 | 0.53 | 0.75 | -9 | 4.8 | 22 | 22
Baie-Saint-Paul | 20 | -27 | -29 | 28 | 21 | 32 | 24 | 5280 | 4350 | 4780 | 666 | 666 | 666 | 666 | 18 | 23 | 102 | 133 | 730 | 900 | 1 | 1000 | 1150 | 180 | 200 | 3.4 | 0.6 | 4.8 | 0.8 | 0.37 | 0.39 | 0.48 | 0.5 | 0.73 | -10 | 3.5 | 24 | 24
Beauport | 45 | -26 | -29 | 28 | 22 | 32 | 25 | 5100 | 4180 | 4600 | 666 | 666 | 666 | 666 | 20 | 26 | 107 | 140 | 980 | 1180 | 1.2 | 1200 | 1340 | 200 | 210 | 3.4 | 0.6 | 4.8 | 0.8 | 0.33 | 0.35 | 0.42 | 0.44 | 0.65 | -9 | 4 | 25 | 25
Bedford | 55 | -24 | -26 | 29 | 23 | 33 | 26 | 4420 | 3610 | 3920 | 666 | 666 | 666 | 666 | 23 | 29 | 91 | 117 | 880 | 1040 | 1.1 | 1260 | 1410 | 160 |  | 2.1 | 0.4 | 3.1 | 0.6 | 0.29 | 0.3 | 0.37 | 0.39 | 0.58 | -8 | 2.8 | 26 | 26
Beloeil | 25 | -24 | -26 | 30 | 23 | 34 | 26 | 4500 | 3680 | 4000 | 666 | 666 | 666 | 666 | 23 | 30 | 91 | 118 | 840 | 1000 | 1.1 | 1025 | 1150 | 180 | 190 | 2.4 | 0.4 | 3.6 | 0.6 | 0.29 | 0.3 | 0.37 | 0.39 | 0.58 | -8 | 3.5 | 26 | 26
Brome | 210 | -25 | -27 | 29 | 23 | 33 | 26 | 4730 | 3880 | 4230 | 666 | 666 | 666 | 666 | 23 | 29 | 96 | 123 | 990 | 1170 | 1.2 | 1240 | 1380 | 160 |  | 2.5 | 0.4 | 3.6 | 0.6 | 0.29 | 0.3 | 0.37 | 0.39 | 0.58 | -8 | 3 | 26 | 26
Brossard | 15 | -24 | -26 | 30 | 23 | 34 | 26 | 4420 | 3610 | 3920 | 666 | 666 | 666 | 666 | 23 | 30 | 91 | 118 | 800 | 960 | 1 | 1025 | 1160 | 180 | 190 | 2.4 | 0.4 | 3.6 | 0.6 | 0.34 | 0.36 | 0.44 | 0.46 | 0.69 | -8 | 4.3 | 26 | 26
Buckingham | 130 | -26 | -28 | 30 | 23 | 33 | 26 | 4880 | 3970 | 4380 | 666 | 666 | 666 | 666 | 23 | 30 | 91 | 118 | 810 | 960 | 1 | 990 | 1100 | 160 |  | 2.6 | 0.4 | 3.6 | 0.6 | 0.31 | 0.33 | 0.4 | 0.42 | 0.64 | -8 | 2.2 | 26 | 26
Campbell's Bay | 115 | -28 | -30 | 30 | 23 | 34 | 26 | 4900 | 3980 | 4400 | 666 | 666 | 666 | 666 | 23 | 30 | 96 | 124 | 700 | 840 | 0.9 | 850 | 950 | 140 |  | 2.6 | 0.4 | 3.6 | 0.6 | 0.25 | 0.26 | 0.32 | 0.34 | 0.5 | -9 | 2.8 | 26 | 26
Chambly | 20 | -24 | -26 | 30 | 23 | 34 | 26 | 4450 | 3630 | 3950 | 666 | 666 | 666 | 666 | 23 | 30 | 91 | 118 | 850 | 1010 | 1.1 | 1000 | 1130 | 160 | 170 | 2.3 | 0.4 | 3.4 | 0.6 | 0.31 | 0.33 | 0.4 | 0.42 | 0.64 | -8 | 3.5 | 26 | 26
Coaticook | 295 | -25 | -27 | 28 | 22 | 32 | 25 | 4750 | 3840 | 4250 | 666 | 666 | 666 | 666 | 23 | 29 | 96 | 123 | 860 | 1020 | 1.1 | 1060 | 1170 | 160 | 170 | 2.3 | 0.6 | 3.3 | 0.9 | 0.27 | 0.28 | 0.35 | 0.37 | 0.55 | -8 | 3 | 25 | 25
Contrecoeur | 10 | -25 | -27 | 30 | 23 | 34 | 26 | 4500 | 3680 | 4000 | 666 | 666 | 666 | 666 | 20 | 26 | 102 | 133 | 810 | 970 | 1 | 1000 | 1120 | 180 | 190 | 2.8 | 0.4 | 4.1 | 0.6 | 0.34 | 0.36 | 0.43 | 0.45 | 0.66 | -8 | 3.5 | 26 | 26
Cowansville | 120 | -25 | -27 | 29 | 23 | 33 | 26 | 4540 | 3710 | 4040 | 666 | 666 | 666 | 666 | 23 | 30 | 91 | 117 | 940 | 1110 | 1.1 | 1150 | 1280 | 160 |  | 2.3 | 0.4 | 3.4 | 0.6 | 0.29 | 0.3 | 0.37 | 0.39 | 0.58 | -8 | 2.8 | 26 | 26
Deux-Montagnes | 25 | -25 | -27 | 29 | 23 | 33 | 26 | 4440 | 3630 | 3940 | 666 | 666 | 666 | 666 | 23 | 30 | 96 | 125 | 820 | 980 | 1 | 1025 | 1160 | 160 | 170 | 2.4 | 0.4 | 3.5 | 0.6 | 0.29 | 0.3 | 0.37 | 0.39 | 0.58 | -8 | 3.5 | 26 | 26
Dolbeau | 120 | -32 | -34 | 28 | 22 | 32 | 25 | 6250 | 5290 | 5750 | 666 | 666 | 666 | 666 | 22 | 29 | 91 | 120 | 670 | 820 | 1 | 900 | 1020 | 140 | 150 | 3.5 | 0.3 | 4.8 | 0.4 | 0.27 | 0.28 | 0.35 | 0.37 | 0.53 | -12 | 3.8 | 25 | 25
Drummondville | 85 | -26 | -28 | 30 | 23 | 34 | 26 | 4700 | 3860 | 4200 | 666 | 666 | 666 | 666 | 22 | 29 | 107 | 139 | 870 | 1030 | 1.1 | 1075 | 1200 | 180 |  | 2.5 | 0.4 | 3.6 | 0.6 | 0.27 | 0.28 | 0.35 | 0.37 | 0.55 | -9 | 3.8 | 26 | 26
Farnham | 60 | -24 | -26 | 29 | 23 | 33 | 26 | 4500 | 3680 | 4000 | 666 | 666 | 666 | 666 | 23 | 30 | 96 | 123 | 910 | 1080 | 1.1 | 1050 | 1180 | 180 |  | 2.5 | 0.4 | 3.7 | 0.6 | 0.29 | 0.3 | 0.37 | 0.39 | 0.58 | -8 | 2.8 | 26 | 26
Fort-Coulonge | 110 | -28 | -30 | 30 | 23 | 34 | 26 | 4950 | 4030 | 4450 | 666 | 666 | 666 | 666 | 23 | 30 | 96 | 124 | 720 | 860 | 0.9 | 900 | 1010 | 100 |  | 2.5 | 0.4 | 3.5 | 0.6 | 0.25 | 0.26 | 0.32 | 0.34 | 0.5 | -9 | 3 | 26 | 26
Gagnon | 545 | -34 | -36 | 24 | 19 | 28 | 22 | 7600 | 6600 | 7100 | 666 | 666 | 666 | 666 | 17 | 22 | 80 | 105 | 580 | 730 | 1 | 925 | 1060 | 140 | 160 | 4.6 | 0.4 | 6.4 | 0.6 | 0.3 | 0.32 | 0.39 | 0.41 | 0.6 | -14 | 3.7 | 22 | 22
Gaspé | 55 | -25 | -26 | 26 | 20 | 30 | 23 | 5500 | 4570 | 5000 | 666 | 666 | 666 | 666 | 19 | 25 | 118 | 153 | 760 | 970 | 1.1 | 1100 | 1260 | 300 | 330 | 4.3 | 0.6 | 6.2 | 0.9 | 0.37 | 0.39 | 0.48 | 0.5 | 0.73 | -8 | 3.5 | 23 | 23
Gatineau | 95 | -25 | -28 | 30 | 23 | 34 | 26 | 4600 | 3690 | 4100 | 666 | 666 | 666 | 666 | 23 | 30 | 91 | 118 | 790 | 940 | 1 | 950 | 1060 | 160 |  | 2.5 | 0.4 | 3.6 | 0.6 | 0.32 | 0.34 | 0.41 | 0.43 | 0.64 | -8 | 3.2 | 26 | 26
Gracefield | 175 | -28 | -31 | 30 | 23 | 34 | 26 | 5080 | 4160 | 4580 | 666 | 666 | 666 | 666 | 23 | 30 | 96 | 124 | 700 | 830 | 0.9 | 950 | 1050 | 140 |  | 2.6 | 0.4 | 3.7 | 0.6 | 0.25 | 0.26 | 0.32 | 0.34 | 0.5 | -9 | 2.2 | 26 | 26
Granby | 120 | -25 | -27 | 29 | 23 | 33 | 26 | 4500 | 3680 | 4000 | 666 | 666 | 666 | 666 | 23 | 30 | 102 | 131 | 940 | 1110 | 1.1 | 1175 | 1310 | 160 |  | 2.3 | 0.4 | 3.4 | 0.6 | 0.27 | 0.28 | 0.35 | 0.37 | 0.55 | -8 | 2.5 | 26 | 26
Harrington Harbour | 30 | -27 | -29 | 19 | 16 | 23 | 20 | 6150 | 5200 | 5650 | 666 | 666 | 666 | 666 | 15 | 20 | 96 | 127 | 900 | 1120 | 1.4 | 1150 | 1280 | 300 | 330 | 4.9 | 0.6 | 7 | 0.9 | 0.56 | 0.59 | 0.72 | 0.76 | 1.03 | -9 | 5 | 20 | 20
Havre-Saint-Pierre | 5 | -27 | -29 | 22 | 18 | 26 | 22 | 6100 | 5150 | 5600 | 666 | 666 | 666 | 666 | 15 | 20 | 96 | 126 | 780 | 960 | 1.2 | 1125 | 1250 | 300 | 340 | 4.1 | 0.6 | 5.9 | 0.9 | 0.49 | 0.51 | 0.63 | 0.66 | 0.95 | -9 | 5 | 22 | 22
Hemmingford | 75 | -24 | -26 | 30 | 23 | 34 | 26 | 4380 | 3570 | 3880 | 266.6 | 463 | 666 | 666 | 23 | 29 | 91 | 116 | 770 | 920 | 1 | 1025 | 1160 | 160 |  | 2.4 | 0.4 | 3.6 | 0.6 | 0.31 | 0.33 | 0.4 | 0.42 | 0.64 | -8 | 3 | 26 | 26
Hull | 65 | -25 | -28 | 30 | 23 | 34 | 26 | 4550 | 3650 | 4050 | 666 | 666 | 666 | 666 | 23 | 30 | 91 | 117 | 730 | 870 | 0.9 | 900 | 1000 | 160 |  | 2.4 | 0.4 | 3.5 | 0.6 | 0.32 | 0.34 | 0.41 | 0.43 | 0.64 | -8 | 3.2 | 26 | 26
Iberville | 35 | -24 | -26 | 29 | 23 | 33 | 26 | 4450 | 3630 | 3950 | 666 | 666 | 666 | 666 | 23 | 30 | 91 | 118 | 880 | 1050 | 1.1 | 1010 | 1140 | 160 |  | 2.2 | 0.4 | 3.3 | 0.6 | 0.32 | 0.34 | 0.41 | 0.43 | 0.64 | -8 | 3 | 26 | 26
Inukjuak | 5 | -36 | -38 | 21 | 15 | 26 | 19 | 9150 | 8100 | 8650 | 666 | 666 | 666 | 666 | 9 | 13 | 54 | 79 | 270 | 370 | 0.9 | 420 | 510 | 240 | 270 | 4.1 | 0.2 | 5.9 | 0.3 | 0.37 | 0.39 | 0.48 | 0.5 | 0.69 | -15 | 5.4 | 19 | 19
Joliette | 45 | -26 | -28 | 29 | 23 | 33 | 26 | 4720 | 3870 | 4220 | 666 | 666 | 666 | 666 | 21 | 27 | 102 | 133 | 790 | 940 | 1 | 1000 | 1120 | 160 | 170 | 3.1 | 0.4 | 4.4 | 0.6 | 0.28 | 0.29 | 0.36 | 0.38 | 0.57 | -8 | 2.5 | 26 | 26
Kuujjuaq | 25 | -37 | -39 | 24 | 17 | 29 | 21 | 8550 | 7520 | 8050 | 666 | 666 | 666 | 666 | 9 | 13 | 54 | 75 | 280 | 380 | 0.8 | 525 | 640 | 260 | 290 | 4.8 | 0.2 | 7.1 | 0.3 | 0.47 | 0.49 | 0.6 | 0.63 | 0.85 | -14 | 4 | 21 | 21
Kuujjuarapik | 20 | -36 | -38 | 25 | 17 | 29 | 20 | 7990 | 6980 | 7490 | 666 | 666 | 666 | 666 | 12 | 17 | 80 | 113 | 410 | 540 | 0.9 | 610 | 720 | 180 | 200 | 4.2 | 0.3 | 6 | 0.4 | 0.37 | 0.39 | 0.48 | 0.5 | 0.69 | -13 | 4.6 | 20 | 20
Lachute | 65 | -26 | -28 | 29 | 23 | 33 | 26 | 4640 | 4570 | 4140 | 666 | 666 | 666 | 666 | 23 | 30 | 96 | 125 | 910 | 1080 | 1.1 | 1075 | 1200 | 160 | 170 | 2.4 | 0.4 | 3.4 | 0.6 | 0.31 | 0.33 | 0.4 | 0.42 | 0.64 | -8 | 2.8 | 26 | 26
Lac-Mégantic | 420 | -27 | -29 | 27 | 22 | 31 | 25 | 5180 | 4470 | 4680 | 666 | 666 | 666 | 666 | 23 | 29 | 91 | 117 | 790 | 950 | 1 | 1025 | 1150 | 160 |  | 3.2 | 0.6 | 4.6 | 0.9 | 0.27 | 0.28 | 0.35 | 0.37 | 0.55 | -8 | 3.5 | 25 | 25
La Malbaie | 25 | -26 | -28 | 28 | 21 | 32 | 24 | 5400 | 3800 | 4900 | 666 | 666 | 666 | 666 | 18 | 23 | 102 | 133 | 640 | 790 | 0.9 | 900 | 1040 | 180 | 200 | 3.1 | 0.6 | 4.3 | 0.8 | 0.37 | 0.39 | 0.48 | 0.5 | 0.73 | -9 | 3.5 | 24 | 24
La Pocatière | 55 | -24 | -26 | 28 | 22 | 32 | 25 | 5160 | 4240 | 4660 | 666 | 666 | 666 | 666 | 18 | 23 | 102 | 133 | 675 | 830 | 1 | 965 | 1110 | 180 | 190 | 3.2 | 0.6 | 4.5 | 0.9 | 0.39 | 0.41 | 0.5 | 0.53 | 0.75 | -8 | 4.3 | 25 | 25
La Tuque | 165 | -30 | -32 | 29 | 22 | 33 | 25 | 5500 | 4260 | 5000 | 666 | 666 | 666 | 666 | 23 | 30 | 96 | 125 | 720 | 870 | 1 | 930 | 1040 | 160 | 170 | 3.4 | 0.4 | 4.7 | 0.6 | 0.27 | 0.28 | 0.35 | 0.37 | 0.53 | -10 | 2.1 | 25 | 25
Lennoxville | 155 | -28 | -30 | 29 | 22 | 33 | 25 | 4700 | 3790 | 4200 | 666 | 666 | 666 | 666 | 23 | 29 | 96 | 123 | 850 | 1000 | 1.1 | 1100 | 1220 | 160 |  | 2.1 | 0.6 | 3.1 | 0.9 | 0.25 | 0.26 | 0.32 | 0.34 | 0.5 | -8 | 2.9 | 25 | 25
Léry | 30 | -24 | -26 | 29 | 23 | 33 | 26 | 4420 | 3610 | 3920 | 666 | 666 | 666 | 666 | 23 | 30 | 91 | 118 | 800 | 960 | 1 | 950 | 1070 | 180 | 190 | 2.3 | 0.4 | 3.4 | 0.6 | 0.33 | 0.35 | 0.42 | 0.44 | 0.65 | -8 | 3.5 | 26 | 26
Loretteville | 100 | -26 | -29 | 28 | 22 | 32 | 25 | 5200 | 4280 | 4700 | 666 | 666 | 666 | 666 | 20 | 26 | 102 | 133 | 980 | 1180 | 1.2 | 1225 | 1370 | 200 | 210 | 3.7 | 0.6 | 5.1 | 0.8 | 0.32 | 0.34 | 0.41 | 0.43 | 0.64 | -9 | 3 | 25 | 25
Louiseville | 15 | -25 | -28 | 29 | 23 | 33 | 26 | 4900 | 4030 | 4400 | 666 | 666 | 666 | 666 | 20 | 26 | 102 | 134 | 800 | 960 | 1 | 1025 | 1150 | 160 |  | 2.9 | 0.4 | 4.1 | 0.6 | 0.34 | 0.36 | 0.43 | 0.45 | 0.66 | -9 | 3 | 26 | 26
Magog | 215 | -26 | -28 | 29 | 23 | 33 | 26 | 4730 | 3880 | 4230 | 666 | 666 | 666 | 666 | 23 | 29 | 96 | 123 | 860 | 1010 | 1.1 | 1125 | 1250 | 160 |  | 2.3 | 0.4 | 3.4 | 0.6 | 0.27 | 0.28 | 0.35 | 0.37 | 0.55 | -8 | 3.5 | 26 | 26
Malartic | 325 | -33 | -36 | 29 | 21 | 33 | 24 | 6200 | 5240 | 5700 | 666 | 666 | 666 | 666 | 20 | 26 | 86 | 112 | 640 | 770 | 0.8 | 900 | 1000 | 100 | 110 | 3.3 | 0.3 | 4.4 | 0.4 | 0.25 | 0.26 | 0.32 | 0.34 | 0.47 | -11 | 3.6 | 24 | 24
Maniwaki | 180 | -30 | -32 | 29 | 22 | 33 | 25 | 5280 | 4350 | 4780 | 666 | 666 | 666 | 666 | 23 | 30 | 96 | 124 | 700 | 830 | 0.9 | 900 | 990 | 100 | 110 | 2.4 | 0.4 | 3.4 | 0.6 | 0.24 | 0.25 | 0.31 | 0.33 | 0.49 | -9 | 2.2 | 25 | 25
Masson | 50 | -26 | -28 | 30 | 23 | 33 | 26 | 4610 | 3700 | 4110 | 666 | 666 | 666 | 666 | 23 | 30 | 91 | 118 | 790 | 930 | 1 | 975 | 1080 | 160 |  | 2.4 | 0.4 | 3.3 | 0.6 | 0.31 | 0.33 | 0.4 | 0.42 | 0.64 | -8 | 3.2 | 26 | 26
Matane | 5 | -24 | -26 | 24 | 20 | 28 | 23 | 5510 | 4580 | 5010 | 666 | 666 | 666 | 666 | 18 | 23 | 91 | 119 | 640 | 800 | 1 | 1050 | 1200 | 220 | 250 | 3.7 | 0.4 | 5.3 | 0.6 | 0.43 | 0.45 | 0.55 | 0.58 | 0.82 | -8 | 6 | 23 | 23
Mont-Joli | 90 | -24 | -26 | 26 | 21 | 30 | 24 | 5370 | 4440 | 4870 | 666 | 666 | 666 | 666 | 18 | 23 | 91 | 119 | 610 | 760 | 0.9 | 920 | 1050 | 220 | 240 | 4.1 | 0.4 | 6 | 0.6 | 0.41 | 0.43 | 0.52 | 0.55 | 0.77 | -8 | 5.9 | 24 | 24
Mont-Laurier | 225 | -29 | -32 | 29 | 22 | 33 | 25 | 5320 | 4390 | 4820 | 666 | 666 | 666 | 666 | 24 | 31 | 102 | 132 | 790 | 940 | 0.9 | 1000 | 1110 | 160 | 170 | 2.6 | 0.4 | 3.6 | 0.6 | 0.23 | 0.24 | 0.3 | 0.32 | 0.47 | -10 | 2.2 | 25 | 25
Montmagny | 10 | -25 | -28 | 28 | 22 | 32 | 25 | 5090 | 4170 | 4590 | 666 | 666 | 666 | 666 | 20 | 26 | 102 | 133 | 880 | 1070 | 1.1 | 1090 | 1230 | 180 | 190 | 2.9 | 0.6 | 4 | 0.8 | 0.37 | 0.39 | 0.47 | 0.49 | 0.73 | -9 | 4 | 25 | 25
Beaconsfield | 25 | -24 | -26 | 30 | 23 | 34 | 26 | 4440 | 3630 | 3940 | 290.7 | 493.1 | 666 | 666 | 23 | 30 | 91 | 118 | 780 | 930 | 1 | 950 | 1070 | 180 | 190 | 2.3 | 0.4 | 3.4 | 0.6 | 0.33 | 0.35 | 0.42 | 0.44 | 0.65 | -8 | 3.5 | 26 | 26 | 55.85
Dorval | 25 | -24 | -26 | 30 | 23 | 34 | 26 | 4400 | 3590 | 3900 | 290.7 | 493.1 | 666 | 666 | 23 | 30 | 91 | 118 | 760 | 910 | 1 | 940 | 1060 | 180 | 190 | 2.4 | 0.4 | 3.3 | 0.6 | 0.34 | 0.36 | 0.44 | 0.46 | 0.69 | -8 | 4 | 26 | 26 | 55.85
Laval | 35 | -24 | -26 | 29 | 23 | 33 | 26 | 4500 | 3680 | 4000 | 290.7 | 493.1 | 666 | 666 | 23 | 30 | 96 | 125 | 830 | 990 | 1 | 1025 | 1160 | 160 | 170 | 2.6 | 0.4 | 3.9 | 0.6 | 0.33 | 0.35 | 0.42 | 0.44 | 0.65 | -8 | 3.5 | 26 | 26 | 55.85
Montréal (City Hall) | 20 | -23 | -26 | 30 | 23 | 34 | 26 | 4200 | 3410 | 3700 | 290.7 | 493.1 | 666 | 666 | 23 | 30 | 96 | 125 | 830 | 990 | 1 | 1025 | 1160 | 180 | 190 | 2.6 | 0.4 | 4 | 0.6 | 0.34 | 0.36 | 0.44 | 0.46 | 0.69 | -8 | 3.5 | 26 | 26 | 55.85
Montréal-Est | 25 | -23 | -26 | 30 | 23 | 34 | 26 | 4470 | 3650 | 3970 | 290.7 | 493.1 | 666 | 666 | 23 | 30 | 96 | 125 | 830 | 990 | 1 | 1025 | 1150 | 180 | 190 | 2.7 | 0.4 | 4 | 0.6 | 0.34 | 0.36 | 0.44 | 0.46 | 0.69 | -8 | 3.5 | 26 | 26 | 55.85
Montréal-Nord | 20 | -24 | -26 | 30 | 23 | 34 | 26 | 4470 | 3650 | 3970 | 290.7 | 493.1 | 666 | 666 | 23 | 30 | 96 | 125 | 830 | 990 | 1 | 1025 | 1150 | 160 | 170 | 2.6 | 0.4 | 3.9 | 0.6 | 0.33 | 0.35 | 0.42 | 0.44 | 0.65 | -8 | 3.5 | 26 | 26 | 55.85
Outremont | 105 | -23 | -26 | 30 | 23 | 34 | 26 | 4300 | 3500 | 3800 | 666 | 666 | 666 | 666 | 23 | 30 | 96 | 125 | 820 | 980 | 1 | 1025 | 1160 | 180 | 190 | 2.8 | 0.4 | 4.2 | 0.6 | 0.34 | 0.36 | 0.44 | 0.46 | 0.69 | -8 | 3.5 | 26 | 26
Pierrefonds | 25 | -24 | -26 | 30 | 23 | 34 | 26 | 4430 | 3620 | 3930 | 666 | 666 | 666 | 666 | 23 | 30 | 96 | 125 | 800 | 960 | 1 | 960 | 1080 | 180 | 190 | 2.4 | 0.4 | 3.5 | 0.6 | 0.33 | 0.35 | 0.42 | 0.44 | 0.65 | -8 | 3.5 | 26 | 26
Sainte-Anne-de-Bellevue | 35 | -24 | -26 | 29 | 23 | 33 | 26 | 4460 | 3640 | 3960 | 666 | 666 | 666 | 666 | 23 | 30 | 96 | 125 | 780 | 940 | 1 | 960 | 1080 | 180 | 190 | 2.3 | 0.4 | 3.4 | 0.6 | 0.33 | 0.35 | 0.42 | 0.44 | 0.65 | -8 | 3.3 | 26 | 26
Saint-Lambert | 15 | -23 | -26 | 30 | 23 | 34 | 26 | 4400 | 3590 | 3900 | 666 | 666 | 666 | 666 | 23 | 30 | 96 | 125 | 810 | 970 | 1 | 1050 | 1180 | 160 | 170 | 2.5 | 0.4 | 3.8 | 0.6 | 0.34 | 0.36 | 0.44 | 0.46 | 0.69 | -8 | 4 | 26 | 26
Saint-Laurent | 45 | -23 | -26 | 30 | 23 | 34 | 26 | 4270 | 3470 | 3770 | 666 | 666 | 666 | 666 | 23 | 30 | 96 | 125 | 790 | 940 | 1 | 950 | 1070 | 160 | 170 | 2.5 | 0.4 | 3.7 | 0.6 | 0.34 | 0.36 | 0.44 | 0.46 | 0.69 | -8 | 3.5 | 26 | 26
Verdun | 20 | -23 | -26 | 30 | 23 | 34 | 26 | 4200 | 3410 | 3700 | 666 | 666 | 666 | 666 | 23 | 30 | 91 | 118 | 780 | 930 | 1 | 1025 | 1160 | 180 | 190 | 2.5 | 0.4 | 3.8 | 0.6 | 0.34 | 0.36 | 0.44 | 0.46 | 0.69 | -8 | 3.5 | 26 | 26
Nicolet (Gentilly) | 15 | -25 | -28 | 29 | 23 | 33 | 26 | 4900 | 3980 | 4400 | 666 | 666 | 666 | 666 | 20 | 26 | 107 | 140 | 860 | 1030 | 1.1 | 1025 | 1150 | 160 | 170 | 2.8 | 0.4 | 4 | 0.6 | 0.33 | 0.35 | 0.42 | 0.44 | 0.65 | -9 | 3.5 | 26 | 26
Nitchequon | 545 | -39 | -41 | 23 | 19 | 27 | 22 | 8100 | 7080 | 7600 | 666 | 666 | 666 | 666 | 15 | 20 | 70 | 93 | 500 | 640 | 1 | 825 | 960 | 140 | 160 | 3.5 | 0.3 | 4.6 | 0.4 | 0.29 | 0.3 | 0.37 | 0.39 | 0.55 | -14 | 3.7 | 22 | 22
Noranda | 305 | -33 | -36 | 29 | 21 | 33 | 24 | 6050 | 5100 | 5550 | 666 | 666 | 666 | 666 | 20 | 26 | 91 | 119 | 650 | 780 | 0.8 | 875 | 970 | 100 | 110 | 3.2 | 0.3 | 4.3 | 0.4 | 0.27 | 0.28 | 0.35 | 0.37 | 0.53 | -11 | 3.5 | 24 | 24
Percé | 5 | -21 | -24 | 25 | 19 | 29 | 23 | 5400 | 4470 | 4900 | 666 | 666 | 666 | 666 | 16 | 21 | 107 | 139 | 1000 | 1260 | 1.3 | 1300 | 1480 | 300 | 330 | 3.8 | 0.6 | 5.5 | 0.9 | 0.49 | 0.51 | 0.63 | 0.66 | 0.95 | -7 | 5.1 | 23 | 23
Pincourt | 25 | -24 | -26 | 29 | 23 | 33 | 26 | 4480 | 3660 | 3980 | 666 | 666 | 666 | 666 | 23 | 30 | 96 | 124 | 780 | 940 | 1 | 950 | 1070 | 180 | 190 | 2.3 | 0.4 | 3.4 | 0.6 | 0.33 | 0.35 | 0.42 | 0.44 | 0.65 | -8 | 3.3 | 26 | 26
Plessisville | 145 | -26 | -28 | 29 | 23 | 33 | 26 | 5100 | 4180 | 4600 | 666 | 666 | 666 | 666 | 21 | 27 | 107 | 139 | 890 | 1060 | 1.1 | 1150 | 1280 | 180 |  | 2.8 | 0.6 | 4.1 | 0.9 | 0.27 | 0.28 | 0.35 | 0.37 | 0.55 | -9 | 3.2 | 26 | 26
Port-Cartier | 20 | -28 | -30 | 25 | 19 | 29 | 22 | 6060 | 5110 | 5560 | 666 | 666 | 666 | 666 | 15 | 20 | 106 | 139 | 730 | 940 | 1.1 | 1125 | 1280 | 300 | 330 | 4.1 | 0.4 | 5.8 | 0.6 | 0.42 | 0.44 | 0.54 | 0.57 | 0.8 | -9 | 4 | 22 | 22
Puvirnituq | 5 | -36 | -38 | 23 | 16 | 29 | 21 | 9200 | 8150 | 8700 | 666 | 666 | 666 | 666 | 7 | 10 | 54 | 79 | 210 | 300 | 0.9 | 375 | 460 | 240 | 280 | 4.5 | 0.2 | 6.5 | 0.3 | 0.47 | 0.49 | 0.6 | 0.63 | 0.85 | -16 | 5.4 | 21 | 21
Ancienne-Lorette | 35 | -25 | -28 | 28 | 23 | 32 | 26 | 5130 | 4210 | 4630 | 666 | 666 | 666 | 666 | 20 | 26 | 102 | 133 | 940 | 1130 | 1.2 | 1200 | 1340 | 200 | 210 | 3.4 | 0.6 | 4.7 | 0.8 | 0.32 | 0.34 | 0.41 | 0.43 | 0.64 | -8 | 4 | 26 | 26
Lévis | 50 | -25 | -28 | 28 | 22 | 32 | 25 | 5050 | 4130 | 4550 | 666 | 666 | 666 | 666 | 20 | 26 | 107 | 140 | 920 | 1110 | 1.1 | 1200 | 1340 | 160 | 170 | 3.3 | 0.6 | 4.6 | 0.8 | 0.32 | 0.34 | 0.41 | 0.43 | 0.64 | -8 | 4 | 25 | 25
Québec | 120 | -25 | -28 | 28 | 22 | 32 | 25 | 5080 | 4160 | 4580 | 666 | 666 | 666 | 666 | 20 | 26 | 107 | 140 | 925 | 1110 | 1.1 | 1210 | 1350 | 200 | 210 | 3.6 | 0.6 | 5 | 0.8 | 0.32 | 0.34 | 0.41 | 0.43 | 0.64 | -8 | 3.5 | 25 | 25
Sainte-Foy | 115 | -25 | -28 | 28 | 23 | 32 | 26 | 5100 | 4180 | 4600 | 666 | 666 | 666 | 666 | 20 | 26 | 107 | 140 | 940 | 1130 | 1.2 | 1200 | 1340 | 180 | 190 | 3.7 | 0.6 | 5.1 | 0.8 | 0.32 | 0.34 | 0.41 | 0.43 | 0.64 | -8 | 3.5 | 26 | 26
Sillery | 10 | -25 | -28 | 28 | 23 | 32 | 26 | 5070 | 4150 | 4570 | 666 | 666 | 666 | 666 | 20 | 26 | 107 | 140 | 930 | 1120 | 1.2 | 1200 | 1340 | 200 | 210 | 3.1 | 0.6 | 4.2 | 0.8 | 0.32 | 0.34 | 0.41 | 0.43 | 0.64 | -8 | 3.5 | 26 | 26
Richmond | 150 | -25 | -27 | 29 | 22 | 33 | 25 | 4700 | 3860 | 4200 | 666 | 666 | 666 | 666 | 23 | 30 | 96 | 124 | 870 | 1030 | 1.1 | 1060 | 1170 | 160 |  | 2.4 | 0.6 | 3.5 | 0.9 | 0.25 | 0.26 | 0.32 | 0.34 | 0.5 | -9 | 3.5 | 25 | 25
Rimouski | 30 | -25 | -27 | 26 | 20 | 30 | 23 | 5300 | 4370 | 4800 | 666 | 666 | 666 | 666 | 18 | 23 | 91 | 119 | 640 | 800 | 0.9 | 890 | 1020 | 200 | 220 | 3.8 | 0.4 | 5.5 | 0.6 | 0.41 | 0.43 | 0.52 | 0.55 | 0.77 | -8 | 5 | 23 | 23
Rivière-du-Loup | 55 | -25 | -27 | 26 | 21 | 30 | 24 | 5380 | 4450 | 4880 | 666 | 666 | 666 | 666 | 18 | 23 | 91 | 119 | 660 | 820 | 0.9 | 900 | 1040 | 180 | 190 | 3.5 | 0.6 | 5 | 0.9 | 0.39 | 0.41 | 0.5 | 0.53 | 0.75 | -8 | 4 | 24 | 24
Roberval | 100 | -31 | -33 | 28 | 21 | 32 | 24 | 5750 | 4810 | 5250 | 666 | 666 | 666 | 666 | 22 | 29 | 91 | 119 | 590 | 720 | 0.8 | 910 | 1030 | 140 | 150 | 3.5 | 0.3 | 5 | 0.4 | 0.27 | 0.28 | 0.35 | 0.37 | 0.53 | -11 | 3.8 | 24 | 24
Rock Island | 160 | -25 | -27 | 29 | 23 | 33 | 26 | 4850 | 3990 | 4350 | 666 | 666 | 666 | 666 | 23 | 29 | 91 | 116 | 900 | 1060 | 1.1 | 1125 | 1250 | 160 |  | 2 | 0.4 | 2.9 | 0.6 | 0.27 | 0.28 | 0.35 | 0.37 | 0.55 | -8 | 3 | 26 | 26
Rosemère | 25 | -24 | -26 | 29 | 23 | 33 | 26 | 4550 | 3720 | 4050 | 666 | 666 | 666 | 666 | 23 | 30 | 96 | 125 | 840 | 1000 | 1.1 | 1050 | 1180 | 160 | 170 | 2.6 | 0.4 | 3.8 | 0.6 | 0.31 | 0.33 | 0.4 | 0.42 | 0.64 | -8 | 3.3 | 26 | 26
Rouyn | 300 | -33 | -36 | 29 | 21 | 33 | 24 | 6050 | 5100 | 5550 | 666 | 666 | 666 | 666 | 20 | 26 | 91 | 119 | 650 | 780 | 0.8 | 900 | 1000 | 100 | 110 | 3.1 | 0.3 | 4.2 | 0.4 | 0.27 | 0.28 | 0.35 | 0.37 | 0.53 | -11 | 3.5 | 24 | 24
Saguenay | 10 | -30 | -32 | 28 | 22 | 32 | 25 | 5700 | 4760 | 5200 | 666 | 666 | 666 | 666 | 18 | 23 | 86 | 112 | 710 | 860 | 1 | 975 | 1090 | 140 | 150 | 2.7 | 0.4 | 3.7 | 0.6 | 0.28 | 0.29 | 0.36 | 0.38 | 0.54 | -10 | 4.2 | 25 | 25
Saguenay (Bagotville) | 5 | -31 | -33 | 28 | 21 | 32 | 24 | 5700 | 4760 | 5200 | 666 | 666 | 666 | 666 | 18 | 23 | 86 | 112 | 690 | 840 | 1 | 925 | 1040 | 160 | 180 | 2.7 | 0.4 | 3.7 | 0.6 | 0.3 | 0.32 | 0.38 | 0.4 | 0.56 | -10 | 4.2 | 24 | 24
Saguenay (Jonquière) | 135 | -30 | -32 | 28 | 22 | 32 | 25 | 5650 | 4710 | 5150 | 666 | 666 | 666 | 666 | 18 | 23 | 86 | 112 | 710 | 860 | 1 | 925 | 1040 | 160 | 170 | 3.1 | 0.4 | 4.2 | 0.5 | 0.27 | 0.28 | 0.35 | 0.37 | 0.53 | -10 | 4.2 | 25 | 25
Saguenay (Kénogami) | 140 | -30 | -32 | 28 | 22 | 32 | 25 | 5650 | 4710 | 5150 | 666 | 666 | 666 | 666 | 18 | 23 | 86 | 112 | 690 | 840 | 1 | 925 | 1040 | 160 | 170 | 3.1 | 0.4 | 4.2 | 0.5 | 0.27 | 0.28 | 0.35 | 0.37 | 0.53 | -10 | 4.2 | 25 | 25
Sainte-Agathe-des-Monts | 360 | -28 | -30 | 28 | 22 | 32 | 25 | 5390 | 4470 | 4890 | 666 | 666 | 666 | 666 | 23 | 30 | 96 | 124 | 820 | 970 | 1.1 | 1170 | 1290 | 140 |  | 3.4 | 0.4 | 4.6 | 0.6 | 0.27 | 0.28 | 0.35 | 0.37 | 0.55 | -9 | 2.2 | 25 | 25
Saint-Eustache | 35 | -25 | -27 | 29 | 23 | 33 | 26 | 4500 | 3680 | 4000 | 666 | 666 | 666 | 666 | 23 | 30 | 96 | 125 | 820 | 980 | 1 | 1025 | 1160 | 160 | 170 | 2.4 | 0.4 | 3.5 | 0.6 | 0.29 | 0.3 | 0.37 | 0.39 | 0.58 | -8 | 3.3 | 26 | 26
Saint-Félicien | 105 | -32 | -34 | 28 | 22 | 32 | 25 | 5850 | 4900 | 5350 | 666 | 666 | 666 | 666 | 22 | 29 | 91 | 119 | 570 | 700 | 0.8 | 900 | 1020 | 140 | 150 | 3.5 | 0.3 | 4.9 | 0.4 | 0.27 | 0.28 | 0.35 | 0.37 | 0.53 | -11 | 3.8 | 25 | 25
Saint-Georges-de-Cacouna | 35 | -25 | -27 | 26 | 21 | 30 | 24 | 5400 | 4470 | 4900 | 666 | 666 | 666 | 666 | 18 | 23 | 91 | 119 | 660 | 820 | 1 | 925 | 1070 | 180 | 190 | 3.2 | 0.6 | 4.6 | 0.9 | 0.39 | 0.41 | 0.5 | 0.53 | 0.75 | -8 | 4 | 24 | 24
Saint-Hubert | 25 | -24 | -26 | 30 | 23 | 34 | 26 | 4490 | 3670 | 3990 | 666 | 666 | 666 | 666 | 23 | 30 | 91 | 118 | 820 | 980 | 1 | 1020 | 1150 | 180 | 190 | 2.5 | 0.4 | 3.7 | 0.6 | 0.34 | 0.36 | 0.44 | 0.46 | 0.69 | -8 | 4.6 | 26 | 26
Saint-Hubert-de-Rivière-du-Loup | 310 | -26 | -28 | 26 | 21 | 30 | 24 | 5520 | 4590 | 5020 | 666 | 666 | 666 | 666 | 22 | 29 | 91 | 118 | 740 | 910 | 1 | 1025 | 1170 | 180 | 190 | 4.4 | 0.6 | 6.3 | 0.9 | 0.31 | 0.33 | 0.4 | 0.42 | 0.61 | -8 | 3 | 24 | 24
Saint-Hyacinthe | 35 | -24 | -27 | 30 | 23 | 34 | 26 | 4500 | 3680 | 4000 | 666 | 666 | 666 | 666 | 21 | 27 | 91 | 118 | 840 | 1000 | 1.1 | 1030 | 1150 | 160 |  | 2.3 | 0.4 | 3.3 | 0.6 | 0.27 | 0.28 | 0.35 | 0.37 | 0.55 | -8 | 3.5 | 26 | 26
Saint-Jean-sur-Richelieu | 35 | -24 | -26 | 29 | 23 | 33 | 26 | 4450 | 3630 | 3950 | 666 | 666 | 666 | 666 | 23 | 30 | 91 | 118 | 880 | 1050 | 1.1 | 1010 | 1140 | 180 |  | 2.2 | 0.4 | 3.3 | 0.6 | 0.32 | 0.34 | 0.41 | 0.43 | 0.64 | -8 | 3 | 26 | 26
Saint-Jérôme | 95 | -26 | -28 | 29 | 23 | 33 | 26 | 4820 | 3960 | 4320 | 666 | 666 | 666 | 666 | 23 | 30 | 96 | 125 | 830 | 990 | 1.1 | 1025 | 1150 | 160 | 170 | 2.7 | 0.4 | 3.9 | 0.6 | 0.29 | 0.3 | 0.37 | 0.39 | 0.58 | -8 | 2.5 | 26 | 26
Saint-Jovite | 230 | -29 | -31 | 28 | 22 | 32 | 25 | 5250 | 4340 | 4750 | 666 | 666 | 666 | 666 | 23 | 30 | 96 | 124 | 810 | 960 | 1.1 | 1025 | 1130 | 160 |  | 2.8 | 0.4 | 3.8 | 0.5 | 0.26 | 0.27 | 0.33 | 0.35 | 0.51 | -9 | 2.2 | 25 | 25
Saint-Lazare / Hudson | 60 | -24 | -26 | 30 | 23 | 34 | 26 | 4520 | 3700 | 4020 | 666 | 666 | 666 | 666 | 23 | 30 | 96 | 124 | 750 | 900 | 1 | 950 | 1070 | 180 | 190 | 2.3 | 0.4 | 3.4 | 0.6 | 0.33 | 0.35 | 0.42 | 0.44 | 0.65 | -8 | 3 | 26 | 26
Saint-Nicolas | 65 | -25 | -28 | 28 | 22 | 32 | 25 | 4990 | 4070 | 4490 | 666 | 666 | 666 | 666 | 20 | 26 | 102 | 133 | 890 | 1070 | 1.1 | 1200 | 1340 | 200 | 210 | 3.5 | 0.6 | 4.9 | 0.8 | 0.33 | 0.35 | 0.42 | 0.44 | 0.65 | -9 | 4 | 25 | 25
Salaberry-de-Valleyfield | 50 | -23 | -25 | 29 | 23 | 33 | 26 | 4400 | 3590 | 3900 | 666 | 666 | 666 | 666 | 23 | 30 | 96 | 124 | 760 | 910 | 1 | 900 | 1020 | 180 |  | 2.3 | 0.4 | 3.4 | 0.6 | 0.33 | 0.35 | 0.42 | 0.44 | 0.65 | -8 | 3.1 | 26 | 26
Schefferville | 550 | -37 | -39 | 24 | 16 | 28 | 20 | 8550 | 7520 | 8050 | 666 | 666 | 666 | 666 | 13 | 17 | 64 | 86 | 410 | 540 | 0.8 | 800 | 950 | 180 | 200 | 4.5 | 0.3 | 6.4 | 0.4 | 0.33 | 0.35 | 0.42 | 0.44 | 0.59 | -15 | 4.2 | 20 | 20
Senneterre | 310 | -34 | -36 | 29 | 21 | 33 | 24 | 6180 | 5220 | 5680 | 666 | 666 | 666 | 666 | 22 | 29 | 91 | 119 | 740 | 890 | 0.9 | 925 | 1030 | 100 | 110 | 3.3 | 0.3 | 4.6 | 0.4 | 0.25 | 0.26 | 0.32 | 0.34 | 0.47 | -11 | 3.8 | 24 | 24
Sept-Îles | 5 | -29 | -31 | 24 | 18 | 28 | 22 | 6200 | 5240 | 5700 | 666 | 666 | 666 | 666 | 15 | 20 | 106 | 139 | 760 | 960 | 1.1 | 1125 | 1270 | 300 | 330 | 4.1 | 0.4 | 6 | 0.6 | 0.42 | 0.44 | 0.54 | 0.57 | 0.8 | -9 | 3.9 | 22 | 22
Shawinigan | 60 | -26 | -29 | 29 | 23 | 33 | 26 | 5050 | 4130 | 4550 | 666 | 666 | 666 | 666 | 22 | 29 | 102 | 133 | 820 | 980 | 1.1 | 1050 | 1180 | 180 | 190 | 3.1 | 0.4 | 4.3 | 0.6 | 0.27 | 0.28 | 0.35 | 0.37 | 0.55 | -9 | 2.2 | 26 | 26
Shawville | 170 | -27 | -30 | 30 | 23 | 34 | 26 | 4880 | 3970 | 4380 | 666 | 666 | 666 | 666 | 23 | 30 | 96 | 124 | 670 | 800 | 0.9 | 880 | 990 | 160 |  | 2.8 | 0.4 | 4 | 0.6 | 0.27 | 0.28 | 0.35 | 0.37 | 0.55 | -8 | 2.8 | 26 | 26
Sherbrooke | 185 | -28 | -30 | 29 | 23 | 33 | 26 | 4700 | 3790 | 4200 | 666 | 666 | 666 | 666 | 23 | 29 | 96 | 123 | 900 | 1060 | 1.1 | 1100 | 1220 | 160 |  | 2.2 | 0.6 | 3.2 | 0.9 | 0.25 | 0.26 | 0.32 | 0.34 | 0.5 | -8 | 3.1 | 26 | 26
Sorel | 10 | -25 | -27 | 29 | 23 | 33 | 26 | 4550 | 3720 | 4050 | 666 | 666 | 666 | 666 | 20 | 26 | 102 | 133 | 800 | 960 | 1 | 975 | 1100 | 180 | 190 | 2.8 | 0.4 | 4.1 | 0.6 | 0.34 | 0.36 | 0.43 | 0.45 | 0.66 | -8 | 3.5 | 26 | 26
Sutton | 185 | -25 | -27 | 29 | 23 | 33 | 26 | 4600 | 3770 | 4100 | 666 | 666 | 666 | 666 | 23 | 29 | 96 | 123 | 990 | 1170 | 1.2 | 1260 | 1400 | 160 |  | 2.4 | 0.4 | 3.5 | 0.6 | 0.29 | 0.3 | 0.37 | 0.39 | 0.58 | -8 | 2.8 | 26 | 26
Tadoussac | 65 | -26 | -28 | 27 | 21 | 31 | 24 | 5450 | 4520 | 4950 | 666 | 666 | 666 | 666 | 18 | 23 | 96 | 125 | 700 | 880 | 1 | 1000 | 1150 | 180 | 190 | 3.7 | 0.4 | 5.3 | 0.6 | 0.41 | 0.43 | 0.52 | 0.55 | 0.77 | -10 | 6.9 | 24 | 24
Témiscaming | 240 | -30 | -32 | 30 | 22 | 34 | 25 | 5020 | 4100 | 4520 | 666 | 666 | 666 | 666 | 23 | 30 | 96 | 124 | 730 | 870 | 0.9 | 940 | 1030 | 100 |  | 2.5 | 0.4 | 3.3 | 0.5 | 0.25 | 0.26 | 0.32 | 0.34 | 0.5 | -9 | 2.7 | 25 | 25
Terrebonne | 20 | -25 | -27 | 29 | 23 | 33 | 26 | 4500 | 3680 | 4000 | 666 | 666 | 666 | 666 | 23 | 30 | 96 | 124 | 830 | 990 | 1 | 1025 | 1150 | 160 | 170 | 2.6 | 0.4 | 3.8 | 0.6 | 0.31 | 0.33 | 0.4 | 0.42 | 0.64 | -8 | 3.5 | 26 | 26
Thetford Mines | 330 | -26 | -28 | 28 | 22 | 32 | 25 | 5120 | 4200 | 4620 | 666 | 666 | 666 | 666 | 22 | 28 | 107 | 138 | 950 | 1130 | 1.2 | 1230 | 1370 | 160 |  | 3.5 | 0.6 | 5 | 0.9 | 0.27 | 0.28 | 0.35 | 0.37 | 0.55 | -9 | 3.2 | 25 | 25
Thurso | 50 | -26 | -28 | 30 | 23 | 34 | 26 | 4820 | 3910 | 4320 | 666 | 666 | 666 | 666 | 23 | 30 | 91 | 118 | 800 | 940 | 1 | 950 | 1050 | 160 |  | 2.4 | 0.4 | 3.3 | 0.6 | 0.31 | 0.33 | 0.4 | 0.42 | 0.64 | -8 | 2.5 | 26 | 26
Trois-Rivières | 25 | -25 | -28 | 29 | 23 | 33 | 26 | 4900 | 3980 | 4400 | 666 | 666 | 666 | 666 | 20 | 26 | 107 | 140 | 860 | 1030 | 1.1 | 1050 | 1180 | 180 | 190 | 2.8 | 0.4 | 4 | 0.6 | 0.34 | 0.36 | 0.43 | 0.45 | 0.66 | -9 | 3.1 | 26 | 26
Val-des-Sources | 245 | -26 | -28 | 29 | 22 | 33 | 25 | 4800 | 3890 | 4300 | 666 | 666 | 666 | 666 | 23 | 30 | 96 | 124 | 870 | 1030 | 1.1 | 1050 | 1160 | 160 |  | 2.8 | 0.6 | 4.1 | 0.9 | 0.27 | 0.28 | 0.35 | 0.37 | 0.55 | -9 | 3.4 | 25 | 25
Val-d'Or | 310 | -33 | -36 | 29 | 21 | 33 | 24 | 6180 | 5220 | 5680 | 666 | 666 | 666 | 666 | 20 | 26 | 86 | 113 | 640 | 770 | 0.8 | 925 | 1030 | 100 | 110 | 3.4 | 0.3 | 4.7 | 0.4 | 0.25 | 0.26 | 0.32 | 0.34 | 0.47 | -11 | 3.8 | 24 | 24
Varennes | 15 | -24 | -26 | 30 | 23 | 34 | 26 | 4500 | 3680 | 4000 | 666 | 666 | 666 | 666 | 23 | 30 | 96 | 125 | 810 | 970 | 1 | 1000 | 1130 | 160 | 170 | 2.6 | 0.4 | 3.8 | 0.6 | 0.31 | 0.33 | 0.4 | 0.42 | 0.64 | -8 | 3.8 | 26 | 26
Verchères | 15 | -24 | -26 | 30 | 23 | 34 | 26 | 4450 | 3630 | 3950 | 666 | 666 | 666 | 666 | 23 | 30 | 96 | 125 | 810 | 970 | 1 | 1000 | 1130 | 160 | 170 | 2.7 | 0.4 | 3.9 | 0.6 | 0.34 | 0.36 | 0.43 | 0.45 | 0.66 | -8 | 3.8 | 26 | 26
Victoriaville | 125 | -26 | -28 | 29 | 23 | 33 | 26 | 4900 | 3980 | 4400 | 666 | 666 | 666 | 666 | 21 | 27 | 102 | 132 | 850 | 1010 | 1.1 | 1100 | 1220 | 180 |  | 2.6 | 0.6 | 3.8 | 0.9 | 0.27 | 0.28 | 0.35 | 0.37 | 0.55 | -9 | 3.5 | 26 | 26
Ville-Marie | 200 | -31 | -34 | 30 | 22 | 34 | 25 | 5550 | 4610 | 5050 | 666 | 666 | 666 | 666 | 23 | 30 | 96 | 125 | 630 | 750 | 0.8 | 825 | 910 | 120 | 130 | 2.3 | 0.4 | 3.1 | 0.6 | 0.31 | 0.33 | 0.4 | 0.42 | 0.64 | -11 | 4.2 | 25 | 25
Wakefield | 120 | -27 | -30 | 30 | 23 | 34 | 26 | 4820 | 3910 | 4320 | 666 | 666 | 666 | 666 | 23 | 30 | 91 | 117 | 780 | 930 | 1 | 1020 | 1140 | 160 |  | 2.4 | 0.4 | 3.5 | 0.6 | 0.27 | 0.28 | 0.34 | 0.36 | 0.52 | -8 | 2.2 | 26 | 26
Waterloo | 205 | -25 | -27 | 29 | 23 | 33 | 26 | 4650 | 3810 | 4150 | 666 | 666 | 666 | 666 | 23 | 30 | 96 | 123 | 980 | 1160 | 1.2 | 1250 | 1390 | 160 |  | 2.5 | 0.4 | 3.6 | 0.6 | 0.27 | 0.28 | 0.35 | 0.37 | 0.55 | -8 | 3 | 26 | 26
Windsor | 150 | -25 | -27 | 29 | 23 | 33 | 26 | 4700 | 3860 | 4200 | 666 | 666 | 666 | 666 | 23 | 30 | 96 | 123 | 930 | 1100 | 1.1 | 1075 | 1190 | 160 |  | 2.3 | 0.4 | 3.4 | 0.6 | 0.25 | 0.26 | 0.32 | 0.34 | 0.5 | -8 | 3.5 | 26 | 26
New Brunswick
Alma | 5 | -21 | -23 | 26 | 20 | 29 | 23 | 4500 | 3600 | 4000 | 666 | 666 | 666 | 666 | 18 | 23 | 144 | 183 | 1175 | 1360 | 1.5 | 1450 | 1600 | 260 | 270 | 2.6 | 0.6 | 3.9 | 0.9 | 0.37 | 0.41 | 0.48 | 0.53 | 0.76 | -7 | 4.5 | 23 | 23
Bathurst | 10 | -23 | -26 | 30 | 22 | 34 | 25 | 5020 | 4100 | 4520 | 666 | 666 | 666 | 666 | 20 | 26 | 106 | 137 | 775 | 970 | 1 | 1020 | 1180 | 180 | 200 | 4.1 | 0.6 | 5.9 | 0.9 | 0.37 | 0.41 | 0.48 | 0.53 | 0.76 | -8 | 4 | 25 | 25
Boiestown | 65 | -25 | -28 | 29 | 21 | 33 | 24 | 4900 | – | 4400 | 666 | 666 | 666 | 666 | 20 | 26 | 96 | 123 | 800 | 970 | 1 | 1075 | 1210 | 180 | 200 | 3.6 | 0.6 | 5.1 | 0.9 | 0.3 | 0.33 | 0.39 | 0.43 | 0.62 | -8 | 2.8 | 24 | 24
Campbellton | 30 | -26 | -28 | 29 | 22 | 33 | 25 | 5500 | 4570 | 5000 | 666 | 666 | 666 | 666 | 20 | 26 | 107 | 139 | 725 | 910 | 1 | 1025 | 1180 | 180 | 200 | 4.3 | 0.4 | 6 | 0.6 | 0.35 | 0.39 | 0.45 | 0.5 | 0.7 | -8 | 4.1 | 25 | 25
Edmundston | 160 | -27 | -29 | 28 | 22 | 32 | 25 | 5320 | 4500 | 4820 | 666 | 666 | 666 | 666 | 23 | 30 | 91 | 118 | 750 | 920 | 1 | 1000 | 1130 | 160 | 180 | 3.4 | 0.6 | 4.8 | 0.9 | 0.3 | 0.33 | 0.38 | 0.42 | 0.59 | -9 | 2 | 25 | 25
Fredericton | 15 | -24 | -27 | 29 | 22 | 33 | 25 | 4670 | 3760 | 4170 | 666 | 666 | 666 | 666 | 22 | 28 | 112 | 143 | 900 | 1070 | 1.1 | 1100 | 1240 | 160 | 180 | 3.1 | 0.6 | 4.5 | 0.9 | 0.3 | 0.33 | 0.38 | 0.42 | 0.59 | -7 | 3.5 | 25 | 25
Gagetown | 20 | -24 | -26 | 29 | 22 | 32 | 25 | 4460 | 3560 | 3960 | 666 | 666 | 666 | 666 | 20 | 26 | 112 | 143 | 900 | 1060 | 1.1 | 1125 | 1260 | 180 | 190 | 2.8 | 0.6 | 4.1 | 0.9 | 0.31 | 0.34 | 0.4 | 0.44 | 0.64 | -7 | 3.5 | 25 | 25
Grand Falls | 115 | -27 | -30 | 28 | 22 | 32 | 25 | 5300 | 4450 | 4800 | 666 | 666 | 666 | 666 | 23 | 30 | 107 | 139 | 850 | 1040 | 1.1 | 1100 | 1250 | 160 | 180 | 3.6 | 0.6 | 5.1 | 0.8 | 0.3 | 0.33 | 0.38 | 0.42 | 0.59 | -8 | 2.2 | 25 | 25
Miramichi | 5 | -24 | -26 | 30 | 22 | 34 | 25 | 4950 | 4030 | 4450 | 666 | 666 | 666 | 666 | 20 | 26 | 96 | 124 | 825 | 1030 | 1.2 | 1050 | 1210 | 200 | 220 | 3.4 | 0.6 | 4.8 | 0.9 | 0.32 | 0.35 | 0.41 | 0.45 | 0.64 | -7 | 3.2 | 25 | 25
Moncton | 20 | -23 | -25 | 28 | 21 | 31 | 24 | 4680 | 3770 | 4180 | 666 | 666 | 666 | 666 | 20 | 26 | 112 | 143 | 850 | 1020 | 1.2 | 1175 | 1330 | 220 | 240 | 3 | 0.6 | 4.3 | 0.9 | 0.39 | 0.43 | 0.5 | 0.55 | 0.79 | -7 | 5.2 | 24 | 24
Oromocto | 20 | -24 | -26 | 29 | 22 | 33 | 25 | 4650 | 3740 | 4150 | 666 | 666 | 666 | 666 | 22 | 28 | 112 | 143 | 900 | 1060 | 1.1 | 1110 | 1250 | 160 | 170 | 3 | 0.6 | 4.4 | 0.9 | 0.3 | 0.33 | 0.39 | 0.43 | 0.62 | -7 | 3.5 | 25 | 25
Sackville | 15 | -22 | -24 | 27 | 21 | 30 | 24 | 4590 | 3680 | 4090 | 666 | 666 | 666 | 666 | 18 | 23 | 112 | 143 | 975 | 1160 | 1.2 | 1175 | 1320 | 220 | 240 | 2.5 | 0.6 | 3.7 | 0.9 | 0.38 | 0.42 | 0.49 | 0.54 | 0.77 | -7 | 4.5 | 24 | 24
Saint Andrews | 35 | -22 | -24 | 25 | 20 | 28 | 23 | 4680 | 3770 | 4180 | 666 | 666 | 666 | 666 | 19 | 24 | 123 | 156 | 1000 | 1130 | 1.3 | 1200 | 1310 | 220 | 230 | 2.8 | 0.6 | 4.1 | 0.9 | 0.35 | 0.39 | 0.45 | 0.5 | 0.7 | -7 | 4.5 | 23 | 23
Saint John | 5 | -22 | -24 | 25 | 20 | 28 | 23 | 4570 | 3670 | 4070 | 666 | 666 | 666 | 666 | 18 | 23 | 139 | 176 | 1100 | 1250 | 1.4 | 1425 | 1560 | 260 | 270 | 2.3 | 0.6 | 3.4 | 0.9 | 0.41 | 0.45 | 0.53 | 0.58 | 0.83 | -7 | 4.5 | 23 | 23
Shippagan | 5 | -22 | -24 | 28 | 21 | 32 | 24 | 4930 | 4010 | 4430 | 666 | 666 | 666 | 666 | 18 | 23 | 96 | 124 | 800 | 1000 | 1.1 | 1050 | 1200 | 260 | 290 | 3.4 | 0.6 | 4.7 | 0.8 | 0.49 | 0.54 | 0.63 | 0.69 | 0.99 | -7 | 4.8 | 24 | 24
St. George | 35 | -21 | -23 | 25 | 20 | 28 | 23 | 4680 | 3770 | 4180 | 666 | 666 | 666 | 666 | 18 | 23 | 123 | 156 | 1000 | 1130 | 1.3 | 1200 | 1310 | 220 | 230 | 2.8 | 0.6 | 4.2 | 0.9 | 0.35 | 0.39 | 0.45 | 0.5 | 0.7 | -7 | 4.5 | 23 | 23
St. Stephen | 20 | -24 | -26 | 28 | 22 | 31 | 25 | 4700 | 3790 | 4200 | 666 | 666 | 666 | 666 | 20 | 25 | 123 | 156 | 1000 | 1150 | 1.3 | 1160 | 1280 | 180 | 190 | 2.9 | 0.6 | 4.2 | 0.9 | 0.33 | 0.36 | 0.42 | 0.46 | 0.65 | -7 | 4 | 25 | 25
Woodstock | 60 | -26 | -29 | 30 | 22 | 34 | 25 | 4910 | 3990 | 4410 | 666 | 666 | 666 | 666 | 22 | 28 | 107 | 138 | 875 | 1050 | 1.1 | 1100 | 1250 | 160 | 180 | 3.1 | 0.6 | 4.4 | 0.9 | 0.29 | 0.32 | 0.37 | 0.41 | 0.58 | -8 | 2.4 | 25 | 25
Nova Scotia
Amherst | 25 | -21 | -24 | 27 | 21 | 31 | 24 | 4500 | 3600 | 4000 | 666 | 666 | 666 | 666 | 18 | 23 | 118 | 150 | 950 | 1130 | 1.2 | 1150 | 1290 | 220 | 240 | 2.4 | 0.6 | 3.5 | 0.9 | 0.37 | 0.41 | 0.48 | 0.53 | 0.76 | -6 | 4.3 | 24 | 24
Antigonish | 10 | -17 | -20 | 27 | 21 | 31 | 24 | 4510 | 3610 | 4010 | 666 | 666 | 666 | 666 | 15 | 19 | 123 | 156 | 1100 | 1290 | 1.4 | 1250 | 1380 | 240 | 250 | 2.3 | 0.6 | 3.5 | 0.9 | 0.42 | 0.46 | 0.54 | 0.59 | 0.84 | -5 | 4.6 | 24 | 24
Bridgewater | 10 | -15 | -17 | 27 | 20 | 30 | 23 | 4140 | 3250 | 3640 | 666 | 666 | 666 | 666 | 16 | 20 | 144 | 181 | 1300 | 1450 | 1.7 | 1475 | 1600 | 260 | 280 | 1.9 | 0.6 | 2.9 | 0.9 | 0.43 | 0.47 | 0.55 | 0.61 | 0.85 | -5 | 4 | 23 | 23
Canso | 5 | -13 | -15 | 25 | 20 | 29 | 23 | 4400 | 3500 | 3900 | 666 | 666 | 666 | 666 | 15 | 19 | 123 | 155 | 1325 | 1470 | 1.6 | 1400 | 1510 | 260 |  | 1.7 | 0.6 | 2.5 | 0.9 | 0.48 | 0.53 | 0.61 | 0.67 | 0.95 | -4 | 7.5 | 23 | 23
Debert | 45 | -21 | -24 | 27 | 21 | 31 | 24 | 4500 | 3600 | 4000 | 666 | 666 | 666 | 666 | 18 | 23 | 118 | 150 | 1000 | 1180 | 1.3 | 1200 | 1350 | 240 | 260 | 2.1 | 0.6 | 3.1 | 0.9 | 0.37 | 0.41 | 0.48 | 0.53 | 0.76 | -6 | 3.8 | 24 | 24
Digby | 35 | -15 | -17 | 25 | 20 | 28 | 23 | 4020 | 3130 | 3520 | 666 | 666 | 666 | 666 | 15 | 19 | 130 | 163 | 1100 | 1240 | 1.4 | 1275 | 1380 | 260 | 270 | 2.2 | 0.6 | 3.2 | 0.9 | 0.43 | 0.47 | 0.55 | 0.61 | 0.85 | -4 | 5 | 23 | 23
Greenwood (CFB) | 28 | -18 | -20 | 29 | 22 | 32 | 25 | 4140 | 3250 | 3640 | 666 | 666 | 666 | 666 | 16 | 20 | 118 | 149 | 925 | 1060 | 1.2 | 1100 | 1210 | 280 | 290 | 2.7 | 0.6 | 4 | 0.9 | 0.42 | 0.46 | 0.54 | 0.59 | 0.84 | -5 | 4.2 | 25 | 25
Halifax Region
Dartmouth | 10 | -16 | -18 | 26 | 20 | 29 | 23 | 4100 | 3210 | 3600 | 666 | 666 | 666 | 666 | 18 | 23 | 144 | 181 | 1250 | 1380 | 1.6 | 1400 | 1510 | 280 | 290 | 1.6 | 0.6 | 2.4 | 0.9 | 0.45 | 0.5 | 0.58 | 0.64 | 0.91 | -5 | 3.9 | 23 | 23
Halifax | 55 | -16 | -18 | 26 | 20 | 29 | 23 | 4000 | 3110 | 3500 | 666 | 666 | 666 | 666 | 17 | 21 | 150 | 189 | 1350 | 1490 | 1.7 | 1500 | 1610 | 280 | 290 | 1.9 | 0.6 | 2.8 | 0.9 | 0.45 | 0.5 | 0.58 | 0.64 | 0.91 | -5 | 3.9 | 23 | 23
Kentville | 25 | -18 | -20 | 28 | 21 | 31 | 24 | 4130 | 3240 | 3630 | 666 | 666 | 666 | 666 | 17 | 22 | 118 | 149 | 950 | 1100 | 1.2 | 1200 | 1340 | 260 | 270 | 2.6 | 0.6 | 3.9 | 0.9 | 0.42 | 0.46 | 0.54 | 0.59 | 0.84 | -5 | 3.2 | 24 | 24
Liverpool | 20 | -16 | -18 | 27 | 20 | 30 | 23 | 3990 | 3100 | 3490 | 666 | 666 | 666 | 666 | 16 | 20 | 150 | 188 | 1325 | 1450 | 1.6 | 1425 | 1530 | 280 | 290 | 1.7 | 0.6 | 2.5 | 0.9 | 0.48 | 0.53 | 0.61 | 0.67 | 0.95 | -5 | 4.1 | 23 | 23
Lockeport | 5 | -14 | -16 | 25 | 20 | 28 | 23 | 4000 | 3110 | 3500 | 666 | 666 | 666 | 666 | 18 | 22 | 139 | 173 | 1250 | 1360 | 1.5 | 1450 | 1550 | 280 | 290 | 1.4 | 0.6 | 2.1 | 0.9 | 0.47 | 0.52 | 0.6 | 0.66 | 0.94 | -4 | 5.5 | 23 | 23
Louisbourg | 5 | -15 | -17 | 26 | 20 | 30 | 23 | 4530 | 3630 | 4030 | 666 | 666 | 666 | 666 | 15 | 19 | 118 | 149 | 1300 | 1460 | 1.7 | 1500 | 1620 | 300 |  | 2.1 | 0.7 | 3.2 | 1.1 | 0.51 | 0.56 | 0.65 | 0.72 | 1 | -5 | 6 | 23 | 23
Lunenburg | 25 | -15 | -17 | 26 | 20 | 29 | 23 | 4140 | 3250 | 3640 | 666 | 666 | 666 | 666 | 16 | 20 | 144 | 181 | 1300 | 1440 | 1.7 | 1450 | 1570 | 260 | 270 | 1.9 | 0.6 | 2.8 | 0.9 | 0.48 | 0.53 | 0.61 | 0.67 | 0.95 | -5 | 4.1 | 23 | 23
New Glasgow | 30 | -19 | -21 | 27 | 21 | 31 | 24 | 4320 | 3420 | 3820 | 666 | 666 | 666 | 666 | 15 | 19 | 135 | 171 | 975 | 1150 | 1.2 | 1200 | 1340 | 260 | 280 | 2.2 | 0.6 | 3.2 | 0.9 | 0.43 | 0.47 | 0.55 | 0.61 | 0.85 | -6 | 4.6 | 24 | 24
North Sydney | 20 | -16 | -19 | 27 | 21 | 31 | 24 | 4500 | 3600 | 4000 | 666 | 666 | 666 | 666 | 15 | 19 | 123 | 156 | 1200 | 1370 | 1.6 | 1475 | 1600 | 300 |  | 2.4 | 0.6 | 3.6 | 0.9 | 0.46 | 0.51 | 0.59 | 0.65 | 0.92 | -5 | 5.6 | 24 | 24
Pictou | 25 | -19 | -21 | 27 | 21 | 31 | 24 | 4310 | 3410 | 3810 | 666 | 666 | 666 | 666 | 15 | 19 | 107 | 136 | 950 | 1120 | 1.2 | 1175 | 1310 | 260 | 280 | 2.2 | 0.6 | 3.3 | 0.9 | 0.43 | 0.47 | 0.55 | 0.61 | 0.85 | -6 | 4.6 | 24 | 24
Port Hawkesbury | 40 | -17 | -19 | 27 | 21 | 31 | 24 | 4500 | 3600 | 4000 | 666 | 666 | 666 | 666 | 15 | 19 | 128 | 162 | 1325 | 1500 | 1.6 | 1450 | 1580 | 260 |  | 2.1 | 0.6 | 3.2 | 0.9 | 0.48 | 0.53 | 0.61 | 0.67 | 0.95 | -5 | 4.9 | 24 | 24
Springhill | 185 | -20 | -23 | 27 | 21 | 31 | 24 | 4540 | 3640 | 4040 | 666 | 666 | 666 | 666 | 18 | 23 | 118 | 150 | 1075 | 1270 | 1.3 | 1175 | 1320 | 220 | 240 | 3.1 | 0.6 | 4.6 | 0.9 | 0.37 | 0.41 | 0.48 | 0.53 | 0.76 | -6 | 4 | 24 | 24
Stewiacke | 25 | -20 | -22 | 27 | 21 | 30 | 24 | 4400 | 3500 | 3900 | 666 | 666 | 666 | 666 | 18 | 23 | 128 | 162 | 1050 | 1200 | 1.3 | 1250 | 1380 | 240 | 250 | 1.8 | 0.6 | 2.7 | 0.9 | 0.39 | 0.43 | 0.5 | 0.55 | 0.79 | -6 | 4.5 | 24 | 24
Sydney | 5 | -16 | -19 | 27 | 21 | 31 | 24 | 4530 | 3630 | 4030 | 666 | 666 | 666 | 666 | 15 | 19 | 123 | 156 | 1200 | 1360 | 1.6 | 1475 | 1600 | 300 |  | 2.3 | 0.6 | 3.5 | 0.9 | 0.46 | 0.51 | 0.59 | 0.65 | 0.92 | -5 | 5.6 | 24 | 24
Tatamagouche | 25 | -20 | -23 | 27 | 21 | 31 | 24 | 4380 | 3480 | 3880 | 666 | 666 | 666 | 666 | 18 | 23 | 118 | 150 | 875 | 1040 | 1.2 | 1150 | 1290 | 260 | 280 | 2.2 | 0.6 | 3.3 | 0.9 | 0.43 | 0.47 | 0.55 | 0.61 | 0.85 | -6 | 4.6 | 24 | 24
Truro | 25 | -20 | -22 | 27 | 21 | 30 | 24 | 4500 | 3600 | 4000 | 666 | 666 | 666 | 666 | 18 | 23 | 118 | 150 | 1000 | 1170 | 1.3 | 1175 | 1310 | 240 | 260 | 2 | 0.6 | 2.9 | 0.9 | 0.37 | 0.41 | 0.48 | 0.53 | 0.76 | -6 | 3.5 | 24 | 24
Wolfville | 35 | -19 | -21 | 28 | 21 | 31 | 24 | 4140 | 3250 | 3640 | 666 | 666 | 666 | 666 | 17 | 22 | 118 | 149 | 975 | 1140 | 1.2 | 1175 | 1310 | 260 | 280 | 2.6 | 0.6 | 3.9 | 0.9 | 0.42 | 0.46 | 0.54 | 0.59 | 0.84 | -5 | 3.2 | 24 | 24
Yarmouth | 10 | -14 | -16 | 22 | 19 | 25 | 22 | 3990 | 3100 | 3490 | 666 | 666 | 666 | 666 | 19 | 24 | 135 | 168 | 1125 | 1230 | 1.4 | 1260 | 1350 | 280 | 290 | 1.8 | 0.6 | 2.7 | 0.9 | 0.44 | 0.48 | 0.56 | 0.62 | 0.87 | -4 | 5.2 | 22 | 22
Prince Edward Island
Charlottetown | 5 | -20 | -22 | 26 | 21 | 30 | 24 | 4460 | 3650 | 3960 | 666 | 666 | 666 | 666 | 16 | 20 | 107 | 136 | 900 | 1070 | 1.2 | 1150 | 1290 | 350 | 380 | 2.7 | 0.6 | 4 | 0.9 | 0.44 | 0.48 | 0.56 | 0.62 | 0.87 | -6 | 5 | 24 | 24
Souris | 5 | -19 | -21 | 27 | 21 | 31 | 24 | 4550 | 3650 | 4050 | 666 | 666 | 666 | 666 | 15 | 19 | 112 | 142 | 950 | 1120 | 1.2 | 1130 | 1250 | 350 | 370 | 2.7 | 0.6 | 4.1 | 0.9 | 0.45 | 0.5 | 0.58 | 0.64 | 0.91 | -6 | 5 | 24 | 24
Summerside | 10 | -20 | -22 | 27 | 21 | 31 | 24 | 4600 | 3690 | 4100 | 666 | 666 | 666 | 666 | 16 | 20 | 112 | 143 | 825 | 1000 | 1.1 | 1060 | 1210 | 350 | 390 | 3.1 | 0.6 | 4.6 | 0.9 | 0.47 | 0.52 | 0.6 | 0.66 | 0.94 | -6 | 5.5 | 24 | 24
Tignish | 10 | -20 | -22 | 27 | 21 | 31 | 24 | 4770 | 3860 | 4270 | 666 | 666 | 666 | 666 | 16 | 20 | 96 | 123 | 800 | 970 | 1.1 | 1100 | 1250 | 350 | 390 | 3.2 | 0.6 | 4.7 | 0.9 | 0.51 | 0.56 | 0.66 | 0.73 | 1.04 | -5 | 7.5 | 24 | 24
Newfoundland and Labrador
Argentia | 15 | -12 | -14 | 21 | 18 | 25 | 22 | 4600 | 3620 | 4100 | 666 | 666 | 666 | 666 | 15 | 19 | 107 | 136 | 1250 | 1420 | 1.6 | 1400 | 1490 | 400 | 410 | 2.4 | 0.7 | 3.5 | 1 | 0.59 | 0.65 | 0.75 | 0.83 | 1.11 | -4 | 6.5 | 22 | 22
Bonavista | 15 | -14 | -16 | 24 | 19 | 28 | 22 | 5000 | 4000 | 4500 | 666 | 666 | 666 | 666 | 18 | 23 | 96 | 122 | 825 | 1010 | 1.2 | 1010 | 1110 | 400 | 430 | 3.1 | 0.6 | 4.7 | 0.9 | 0.66 | 0.73 | 0.84 | 0.92 | 1.24 | -4 | 7.5 | 22 | 22
Buchans | 255 | -24 | -27 | 27 | 20 | 31 | 24 | 5250 | 4240 | 4750 | 666 | 666 | 666 | 666 | 13 | 17 | 107 | 138 | 850 | 1090 | 1.1 | 1125 | 1290 | 200 | 210 | 4.7 | 0.6 | 6.8 | 0.9 | 0.47 | 0.52 | 0.6 | 0.66 | 0.89 | -6 | 5 | 24 | 24
Cape Harrison | 5 | -29 | -31 | 26 | 16 | 30 | 20 | 6900 | 5920 | 6400 | 666 | 666 | 666 | 666 | 10 | 13 | 106 | 143 | 475 | 660 | 1 | 950 | 1080 | 350 | 400 | 6.3 | 0.4 | 9.3 | 0.6 | 0.47 | 0.52 | 0.6 | 0.66 | 0.89 | -9 | 6 | 20 | 20
Cape Race | 5 | -11 | -13 | 19 | 18 | 23 | 22 | 4900 | 3900 | 4400 | 666 | 666 | 666 | 666 | 18 | 23 | 130 | 164 | 1425 | 1570 | 1.8 | 1550 | 1620 | 400 |  | 2.3 | 0.7 | 3.4 | 1 | 0.82 | 0.9 | 1.05 | 1.16 | 1.56 | -4 | 7.5 | 22 | 22
Channel-Port aux Basques | 5 | -13 | -15 | 19 | 18 | 23 | 22 | 5000 | 4000 | 4500 | 666 | 666 | 666 | 666 | 13 | 17 | 123 | 157 | 1175 | 1340 | 1.5 | 1520 | 1630 | 450 | 460 | 3.6 | 0.7 | 5.5 | 1.1 | 0.61 | 0.67 | 0.78 | 0.86 | 1.16 | -4 | 8.3 | 22 | 22
Corner Brook | 35 | -16 | -18 | 26 | 20 | 30 | 23 | 4760 | 3770 | 4260 | 666 | 666 | 666 | 666 | 13 | 17 | 91 | 117 | 875 | 1080 | 1.3 | 1190 | 1310 | 300 | 320 | 3.7 | 0.6 | 5.3 | 0.9 | 0.43 | 0.47 | 0.55 | 0.61 | 0.81 | -6 | 5 | 23 | 23
Gander | 125 | -18 | -20 | 27 | 20 | 31 | 24 | 5110 | 4110 | 4610 | 666 | 666 | 666 | 666 | 18 | 23 | 91 | 117 | 775 | 1010 | 1.1 | 1180 | 1350 | 280 | 310 | 3.7 | 0.6 | 5.4 | 0.9 | 0.47 | 0.52 | 0.6 | 0.66 | 0.89 | -5 | 6.3 | 24 | 24
Grand Bank | 5 | -14 | -15 | 20 | 18 | 24 | 22 | 4550 | 3570 | 4050 | 666 | 666 | 666 | 666 | 15 | 19 | 123 | 157 | 1350 | 1540 | 1.8 | 1525 | 1640 | 400 | 410 | 2.4 | 0.7 | 3.6 | 1 | 0.58 | 0.64 | 0.74 | 0.81 | 1.1 | -4 | 6.5 | 22 | 22
Grand Falls | 60 | -26 | -29 | 27 | 20 | 31 | 24 | 5020 | 4020 | 4520 | 666 | 666 | 666 | 666 | 15 | 19 | 86 | 111 | 775 | 1010 | 1.1 | 1030 | 1190 | 240 | 260 | 3.4 | 0.6 | 4.9 | 0.9 | 0.47 | 0.52 | 0.6 | 0.66 | 0.89 | -6 | 5.5 | 24 | 24
Happy Valley-Goose Bay | 15 | -31 | -32 | 27 | 19 | 31 | 23 | 6670 | 5700 | 6170 | 666 | 666 | 666 | 666 | 18 | 24 | 80 | 107 | 575 | 750 | 0.9 | 960 | 1120 | 160 | 180 | 5.3 | 0.4 | 7.7 | 0.6 | 0.33 | 0.36 | 0.42 | 0.46 | 0.62 | -11 | 4.7 | 23 | 23
Labrador City | 550 | -36 | -38 | 24 | 17 | 28 | 20 | 7710 | 6710 | 7210 | 666 | 666 | 666 | 666 | 15 | 20 | 70 | 92 | 500 | 630 | 0.9 | 880 | 1020 | 140 | 160 | 4.8 | 0.3 | 6.8 | 0.4 | 0.31 | 0.34 | 0.4 | 0.44 | 0.61 | -14 | 4 | 20 | 20
St. Anthony | 10 | -25 | -27 | 22 | 18 | 26 | 22 | 6440 | 5380 | 5940 | 666 | 666 | 666 | 666 | 13 | 17 | 86 | 112 | 800 | 1070 | 1.3 | 1280 | 1440 | 450 | 500 | 6.1 | 0.6 | 8.9 | 0.9 | 0.68 | 0.75 | 0.87 | 0.96 | 1.3 | -8 | 7.5 | 22 | 22
Stephenville | 25 | -16 | -18 | 24 | 19 | 28 | 23 | 4850 | 3860 | 4350 | 666 | 666 | 666 | 666 | 14 | 18 | 102 | 131 | 1000 | 1200 | 1.3 | 1275 | 1390 | 350 | 370 | 4.1 | 0.6 | 6.1 | 0.9 | 0.45 | 0.5 | 0.58 | 0.64 | 0.87 | -5 | 6.1 | 23 | 23
St. John's | 65 | -15 | -16 | 24 | 20 | 28 | 23 | 4800 | 3810 | 4300 | 666 | 666 | 666 | 666 | 18 | 23 | 118 | 148 | 1200 | 1330 | 1.6 | 1575 | 1650 | 400 | 420 | 2.9 | 0.7 | 4.4 | 1.1 | 0.61 | 0.67 | 0.78 | 0.86 | 1.16 | -4 | 7.5 | 23 | 23
Twin Falls | 425 | -35 | -37 | 24 | 17 | 28 | 21 | 7790 | 6880 | 7290 | 666 | 666 | 666 | 666 | 15 | 20 | 70 | 93 | 500 | 640 | 1 | 950 | 1110 | 120 | 130 | 4.8 | 0.4 | 6.8 | 0.6 | 0.31 | 0.34 | 0.4 | 0.44 | 0.61 | -14 | 4 | 21 | 21
Wabana | 75 | -15 | -17 | 24 | 20 | 27 | 23 | 4750 | 3760 | 4250 | 666 | 666 | 666 | 666 | 18 | 23 | 112 | 141 | 1125 | 1280 | 1.4 | 1500 | 1590 | 400 | 430 | 3 | 0.7 | 4.6 | 1.1 | 0.59 | 0.65 | 0.75 | 0.83 | 1.11 | -4 | 4.8 | 23 | 23
Wabush | 550 | -36 | -38 | 24 | 17 | 28 | 20 | 7710 | 6710 | 7210 | 666 | 666 | 666 | 666 | 15 | 20 | 70 | 92 | 500 | 630 | 0.9 | 880 | 1020 | 140 | 160 | 4.8 | 0.3 | 6.8 | 0.4 | 0.31 | 0.34 | 0.4 | 0.44 | 0.61 | -14 | 4 | 20 | 20
Yukon
Aishihik | 920 | -44 | -46 | 23 | 15 | 27 | 19 | 7500 | 6500 | 7000 | 666 | 666 | 666 | 666 | 8 | 10 | 43 | 56 | 190 | 270 | 0.6 | 275 | 340 | 40 | 60 | 1.9 2.0 | 0.1 | 3 | 0.2 | 0.27 | 0.28 | 0.38 | 0.4 | 0.6 | -14 | 2.2 | 19 | 19
Dawson | 330 | -50 | -51 | 26 | 16 | 30 | 19 | 8120 | 7100 | 7620 | 666 | 666 | 666 | 666 | 10 | 13 | 49 | 65 | 200 | 270 | 0.6 | 350 | 440 | 40 | 50 | 2.9 3.0 | 0.1 | 4.4 | 0.2 | 0.22 | 0.23 | 0.31 | 0.33 | 0.48 | -17 | 2 | 19 | 19
Destruction Bay | 815 | -43 | -45 | 23 | 14 | 27 | 18 | 7800 | 6790 | 7300 | 666 | 666 | 666 | 666 | 8 | 10 | 49 | 64 | 190 | 290 | 0.6 | 300 | 380 | 80 | 140 | 1.9 2.0 | 0.1 | 3 | 0.2 | 0.42 | 0.44 | 0.6 | 0.63 | 0.96 | -14 | 2.3 | 18 | 18
Faro | 670 | -46 | -47 | 25 | 16 | 29 | 20 | 7300 | 6310 | 6800 | 666 | 666 | 666 | 666 | 10 | 13 | 33 | 43 | 215 | 300 | 0.6 | 315 | 380 | 40 | 50 | 2.3 2.4 | 0.1 | 3.6 | 0.2 | 0.26 | 0.27 | 0.35 | 0.37 | 0.55 | -14 | 2.3 | 20 | 20
Haines Junction | 600 | -45 | -47 | 24 | 14 | 29 | 18 | 7100 | 6120 | 6600 | 666 | 666 | 666 | 666 | 8 | 10 | 51 | 66 | 145 | 230 | 0.6 | 315 | 400 | 180 | 310 | 2.2 2.3 | 0.1 | 3.3 | 0.2 | 0.24 | 0.25 | 0.34 | 0.36 | 0.54 | -11 | 2.5 | 18 | 18
Snag | 595 | -51 | -53 | 23 | 16 | 27 | 19 | 8300 | 7280 | 7800 | 666 | 666 | 666 | 666 | 8 | 10 | 59 | 77 | 290 | 390 | 0.6 | 350 | 440 | 40 | 50 | 2.2 2.3 | 0.1 | 3.4 | 0.2 | 0.22 | 0.23 | 0.31 | 0.33 | 0.48 | -17 | 2.2 | 19 | 19
Teslin | 690 | -42 | -44 | 24 | 15 | 28 | 19 | 6770 | 5800 | 6270 | 666 | 666 | 666 | 666 | 10 | 13 | 38 | 49 | 200 | 300 | 0.5 | 340 | 400 | 40 | 50 | 3.0 3.2 | 0.1 | 4.6 | 0.2 | 0.26 | 0.27 | 0.34 | 0.36 | 0.49 | -12 | 2.2 | 19 | 19
Watson Lake | 685 | -46 | -48 | 26 | 16 | 30 | 20 | 7470 | 6470 | 6970 | 666 | 666 | 666 | 666 | 10 | 13 | 54 | 69 | 250 | 360 | 0.6 | 410 | 510 | 60 | 70 | 3.2 3.4 | 0.1 | 4.9 | 0.2 | 0.26 | 0.27 | 0.35 | 0.37 | 0.55 | -15 | 2 | 20 | 20
Whitehorse | 655 | -41 | -43 | 25 | 15 | 30 | 19 | 6580 | 5610 | 6080 | 666 | 666 | 666 | 666 | 8 | 10 | 43 | 56 | 170 | 260 | 0.5 | 275 | 340 | 40 | 60 | 2.0 2.1 | 0.1 | 3.2 | 0.2 | 0.29 | 0.3 | 0.38 | 0.4 | 0.56 | -11 | 3.7 | 19 | 19
Northwest Territories
Aklavik | 5 | -42 | -44 | 26 | 17 | 29 | 20 | 9600 | 8540 | 9100 | 666 | 666 | 666 | 666 | 6 | 8 | 49 | 69 | 115 | 170 | 0.7 | 250 | 310 | 60 | 80 | 2.8 2.9 | 0.1 | 4.3 | 0.2 | 0.31 | 0.33 | 0.4 | 0.42 | 0.58 | -17 | 2.9 | 20 | 20
Behchokǫ̀ / Rae-Edzo | 160 | -42 | -44 | 25 | 17 | 28 | 20 | 8300 | 7280 | 7800 | 666 | 666 | 666 | 666 | 10 | 13 | 60 | 81 | 175 | 230 | 0.6 | 275 | 330 | 80 | 90 | 2.3 2.4 | 0.1 | 3.5 | 0.2 | 0.31 | 0.33 | 0.4 | 0.42 | 0.58 | -17 | 3.5 | 20 | 20
Echo Bay / Port Radium | 195 | -42 | -44 | 22 | 16 | 25 | 19 | 9300 | 8250 | 8800 | 666 | 666 | 666 | 666 | 8 | 11 | 60 | 82 | 160 | 210 | 0.7 | 250 | 310 | 80 | 90 | 3.0 3.2 | 0.1 | 4.7 | 0.2 | 0.41 | 0.43 | 0.53 | 0.56 | 0.79 | -17 | 4.4 | 19 | 19
Fort Good Hope | 100 | -43 | -45 | 28 | 18 | 31 | 21 | 8700 | 7660 | 8200 | 666 | 666 | 666 | 666 | 9 | 12 | 60 | 82 | 140 | 190 | 0.6 | 280 | 340 | 80 | 90 | 2.9 3.0 | 0.1 | 4.6 | 0.2 | 0.34 | 0.36 | 0.44 | 0.46 | 0.63 | -17 | 2.8 | 21 | 21
Fort McPherson | 25 | -44 | -46 | 26 | 17 | 29 | 20 | 9150 | 8100 | 8650 | 666 | 666 | 666 | 666 | 6 | 8 | 50 | 70 | 145 | 200 | 0.7 | 315 | 390 | 60 | 80 | 3.2 3.4 | 0.1 | 5 | 0.2 | 0.31 | 0.33 | 0.4 | 0.42 | 0.61 | -17 | 2.3 | 20 | 20
Fort Providence | 150 | -40 | -43 | 28 | 18 | 32 | 21 | 7620 | 6620 | 7120 | 666 | 666 | 666 | 666 | 10 | 13 | 71 | 94 | 210 | 270 | 0.6 | 350 | 420 | 100 | 110 | 2.4 2.5 | 0.1 | 3.6 | 0.2 | 0.27 | 0.28 | 0.35 | 0.37 | 0.53 | -16 | 3 | 21 | 21
Fort Resolution | 160 | -40 | -42 | 26 | 18 | 30 | 21 | 7750 | 6740 | 7250 | 666 | 666 | 666 | 666 | 10 | 13 | 60 | 80 | 175 | 230 | 0.6 | 300 | 360 | 140 | 160 | 2.3 2.4 | 0.1 | 3.5 | 0.2 | 0.3 | 0.32 | 0.39 | 0.41 | 0.6 | -16 | 3.3 | 21 | 21
Fort Simpson | 120 | -42 | -44 | 28 | 19 | 31 | 22 | 7660 | 6660 | 7160 | 666 | 666 | 666 | 666 | 12 | 16 | 76 | 100 | 225 | 290 | 0.6 | 360 | 430 | 80 |  | 2.3 2.4 | 0.1 | 3.3 | 0.1 | 0.3 | 0.32 | 0.39 | 0.41 | 0.6 | -16 | 2.4 | 22 | 22
Fort Smith | 205 | -41 | -43 | 28 | 19 | 32 | 22 | 7300 | 6310 | 6800 | 666 | 666 | 666 | 666 | 10 | 13 | 65 | 86 | 250 | 310 | 0.6 | 350 | 410 | 80 | 90 | 2.3 2.4 | 0.2 | 3.5 | 0.3 | 0.3 | 0.32 | 0.39 | 0.41 | 0.6 | -15 | 2.7 | 22 | 22
Hay River | 45 | -38 | -41 | 27 | 18 | 31 | 21 | 7550 | 6550 | 7050 | 666 | 666 | 666 | 666 | 10 | 13 | 60 | 79 | 200 | 260 | 0.6 | 325 | 390 | 140 | 160 | 2.4 2.5 | 0.1 | 3.7 | 0.2 | 0.27 | 0.28 | 0.35 | 0.37 | 0.5 | -16 | 3.3 | 21 | 21
Inuvik | 45 | -43 | -45 | 26 | 17 | 30 | 20 | 9600 | 8540 | 9100 | 666 | 666 | 666 | 666 | 6 | 9 | 49 | 69 | 115 | 160 | 0.7 | 425 | 530 | 60 | 80 | 3.1 3.3 | 0.1 | 4.9 | 0.2 | 0.31 | 0.33 | 0.4 | 0.42 | 0.58 | -16 | 2.6 | 20 | 20
Mould Bay | 5 | -44 | -46 | 11 | 8 | 15 | 12 | 12900 | 11730 | 12400 | 666 | 666 | 666 | 666 | 3 | 5 | 33 | 52 | 25 | 40 | 0.9 | 100 | 140 | 140 | 210 | 1.5 1.6 | 0.1 | 2.3 | 0.2 | 0.45 | 0.47 | 0.58 | 0.61 | 0.87 | -20 | 4.3 | 12 | 12
Norman Wells | 65 | -43 | -45 | 28 | 18 | 31 | 21 | 8510 | 7480 | 8010 | 666 | 666 | 666 | 666 | 9 | 12 | 60 | 81 | 165 | 220 | 0.6 | 320 | 390 | 80 |  | 3.0 3.2 | 0.1 | 4.9 | 0.2 | 0.34 | 0.36 | 0.44 | 0.46 | 0.63 | -17 | 3.1 | 21 | 21
Tungsten | 1340 | -49 | -51 | 26 | 16 | 30 | 20 | 7700 | 6700 | 7200 | 666 | 666 | 666 | 666 | 10 | 13 | 44 | 57 | 315 | 430 | 0.8 | 640 | 750 | 40 | 50 | 4.3 4.5 | 0.1 | 6.7 | 0.2 | 0.34 | 0.36 | 0.44 | 0.46 | 0.66 | -16 | 3 | 20 | 20
Ulukhaktok / Holman | 10 | -39 | -41 | 18 | 12 | 23 | 16 | 10700 | 9600 | 10200 | 666 | 666 | 666 | 666 | 3 | 4 | 44 | 65 | 80 | 120 | 0.9 | 250 | 310 | 120 | 140 | 2.1 2.2 | 0.1 | 3.3 | 0.2 | 0.67 | 0.7 | 0.86 | 0.9 | 1.23 | -18 | 4.9 | 16 | 16
Wrigley | 80 | -42 | -44 | 28 | 18 | 31 | 21 | 8050 | 7040 | 7550 | 666 | 666 | 666 | 666 | 10 | 13 | 54 | 71 | 220 | 290 | 0.6 | 350 | 420 | 80 |  | 2.8 2.9 | 0.1 | 4.3 | 0.2 | 0.3 | 0.32 | 0.39 | 0.41 | 0.6 | -16 | 3 | 21 | 21
Yellowknife | 160 | -41 | -44 | 25 | 17 | 29 | 20 | 8170 | 7150 | 7670 | 666 | 666 | 666 | 666 | 10 | 13 | 60 | 81 | 175 | 230 | 0.6 | 275 | 330 | 100 | 110 | 2.2 2.3 | 0.1 | 3.4 | 0.2 | 0.31 | 0.33 | 0.4 | 0.42 | 0.58 | -17 | 3.8 | 20 | 20
Nunavut
Alert | 5 | -43 | -44 | 13 | 8 | 18 | 12 | 13030 | 11860 | 12530 | 666 | 666 | 666 | 666 | 4 |  | 22 | 32 | 30 |  | 1 | 0 |  | 40 |  | 2.6 2.7 | 0.1 | 4 | 0.2 | 0.59 | 0.62 | 79 |  | 1.06 | -22 | 4.3 | 12 | 12
Arctic Bay | 15 | -42 | -44 | 14 | 10 | 19 | 14 | 11900 | 10760 | 11400 | 666 | 666 | 666 | 666 | 4 |  | 38 | 56 | 0 |  | 0.9 | 0 |  | 0 |  | 2.4 2.5 | 0.1 | 3.9 | 0.2 | 0.43 | 0.45 | 58 |  | 0.78 | -20 | 4 | 14 | 14
Arviat | 5 | -40 | -41 | 22 | 16 | 27 | 20 | 9850 | 8780 | 9350 | 666 | 666 | 666 | 666 | 12 |  | 65 | 94 | 90 |  | 0.9 | 50 |  | 60 |  | 3.0 3.2 | 0.2 | 4.9 | 0.3 | 0.45 | 0.47 | 61 |  | 0.83 | -19 | 6.6 | 20 | 20
Baker Lake | 5 | -42 | -44 | 23 | 15 | 28 | 19 | 10700 | 9600 | 10200 | 666 | 666 | 666 | 666 | 7 |  | 55 | 80 | 10 |  | 0.8 | 10 |  | 0 |  | 3.4 3.6 | 0.2 | 5.5 | 0.3 | 0.42 | 0.44 | 57 |  | 0.77 | -20 | 6.5 | 19 | 19
Eureka | 5 | -47 | -48 | 12 | 8 | 17 | 12 | 13500 | 12310 | 13000 | 666 | 666 | 666 | 666 | 4 |  | 27 | 39 | 40 |  | 1 | 90 |  | 40 |  | 1.6 1.7 | 0.1 | 2.5 | 0.2 | 0.43 | 0.45 | 58 |  | 0.78 | -21 | 4.3 | 12 | 12
Igluligaarjuk / Chesterfield Inlet | 10 | -40 | -41 | 20 | 14 | 25 | 18 | 10500 | 9410 | 10000 | 666 | 666 | 666 | 666 | 7 |  | 60 | 88 | 40 |  | 0.9 | 20 |  | 70 |  | 3.6 3.8 | 0.2 | 6 | 0.3 | 0.44 | 0.46 | 59 |  | 0.79 | -19 | 6.7 | 18 | 18
Iqaluit | 45 | -40 | -41 | 17 | 12 | 21 | 16 | 9980 | 8900 | 9480 | 666 | 666 | 666 | 666 | 7 |  | 58 | 83 | 10 |  | 0.9 | 50 |  | 30 |  | 2.9 3.0 | 0.2 | 4.7 | 0.3 | 0.51 | 0.54 | 68 |  | 0.91 | -16 | 4.8 | 16 | 16
Iqaluktuuttiaq / Cambridge Bay | 15 | -41 | -44 | 18 | 13 | 23 | 17 | 11670 | 10540 | 11170 | 666 | 666 | 666 | 666 | 6 |  | 38 | 58 | 0 |  | 0.9 | 70 |  | 20 |  | 1.9 2.0 | 0.1 | 3 | 0.2 | 0.39 | 0.41 | 53 |  | 0.71 | -21 | 5 | 17 | 17
Isachsen | 10 | -46 | -48 | 12 | 9 | 17 | 13 | 13600 | 12410 | 13100 | 666 | 666 | 666 | 666 | 5 |  | 27 | 42 | 40 |  | 1 | 0 |  | 80 |  | 1.9 2.0 | 0.1 | 3.1 | 0.2 | 0.47 | 0.49 | 63 |  | 0.85 | -20 | 4.3 | 13 | 13
Kangiqiniq / Rankin Inlet | 10 | -41 | -42 | 21 | 15 | 26 | 19 | 10500 | 9410 | 10000 | 666 | 666 | 666 | 666 | 7 |  | 65 | 95 | 40 |  | 0.9 | 0 |  | 70 |  | 3.0 3.2 | 0.2 | 4.9 | 0.3 | 0.47 | 0.49 | 63 |  | 0.85 | -19 | 6.7 | 19 | 19
Kanngiqtugaapik / Clyde River | 5 | -40 | -42 | 14 | 10 | 19 | 14 | 11300 | 10180 | 10800 | 666 | 666 | 666 | 666 | 7 |  | 44 | 61 | 90 |  | 0.9 | 80 |  | 70 |  | 4.2 4.4 | 0.2 | 6.8 | 0.3 | 0.43 | 0.45 | 58 |  | 0.78 | -17 | 5 | 14 | 14
Kugluktuk / Coppermine | 10 | -41 | -43 | 23 | 16 | 27 | 19 | 10300 | 9210 | 9800 | 666 | 666 | 666 | 666 | 9 |  | 65 | 94 | 90 |  | 0.8 | 80 |  | 90 |  | 3.4 3.6 | 0.1 | 5.4 | 0.2 | 0.36 | 0.38 | 48 |  | 0.65 | -19 | 5.1 | 19 | 19
Nottingham Island | 30 | -37 | -39 | 16 | 13 | 21 | 17 | 10000 | 8920 | 9500 | 666 | 666 | 666 | 666 | 8 |  | 54 | 81 | 60 |  | 0.9 | 10 |  | 30 |  | 4.7 4.9 | 0.2 | 7.5 | 0.3 | 0.61 | 0.64 | 82 |  | 1.1 | -17 | 7 | 17 | 17
Resolute | 25 | -42 | -43 | 11 | 9 | 16 | 13 | 12360 | 11210 | 11860 | 666 | 666 | 666 | 666 | 5 |  | 27 | 42 | 80 |  | 0.9 | 80 |  | 20 |  | 2.0 2.1 | 0.1 | 3.2 | 0.2 | 0.46 | 0.48 | 62 |  | 0.84 | -19 | 6.1 | 13 | 13
Resolution Island | 5 | -32 | -34 | 12 | 10 | 16 | 14 | 9000 | 7960 | 8500 | 666 | 666 | 666 | 666 | 7 |  | 71 | 99 | 50 |  | 0.9 | 50 |  | 20 |  | 5.5 5.8 | 0.2 | 9 | 0.3 | 0.96 | 1.01 | 29 |  | 1.74 | -14 | 9.5 | 14 | 14
Salliq / Coral Harbour | 15 | -41 | -42 | 20 | 14 | 25 | 18 | 10720 | 9620 | 10220 | 666 | 666 | 666 | 666 | 7 |  | 65 | 97 | 10 |  | 0.9 | 50 |  | 30 |  | 3.8 4.0 | 0.2 | 6.2 | 0.3 | 0.45 | 0.47 | 61 |  | 0.83 | -18 | 5.5 | 18 | 18
For 1991-2020 Canadian Climate Normals Visit: https://climate.weather.gc.ca/climate_normals/index_e.html | [36 empty] | https://climate.weather.gc.ca/climate_normals/index_e.html

## COOLING-TARGET
Avg. Free Cooling Limit (experimental) |  |  |  | Constants |  | Net Cooling Load Method
20.43 | ≈ | Night-Time Temp Outside in ºC (≈ Summer Mean Jun-Aug) USER DEFINED or from Weather File |  | 1.204 | Mass of Air kg/m3 | Alexandria | Location per FACTS sheet |  | Overheat Equation
55.85% | ≈ | Cooling Season Mean RH in % at 15h00 LST (Jun-Sept) USER DEFINED or from Weather File |  | 1005 | Spec. Heat Cap. of Air J/(kg•K) | 30 | July 2.5% Dry Bulb Temperature Present | 1.2 | kg | Mass of Air
|  |  |  | 9632 | Total Mass of Bldg Air kg | 23 | July 2.5% Wet Bulb Temperature Present
159.5% |  | V.4.2. Latent Load Factor (Calculated from This Sheet) |  | 2501000 | Latent Heat of Vaporization J/kg | 34 | July 2.5% Dry Bulb Temperature Future
10 | ≈ | Temperature of Ground in ºC (can be used to simulate radiant cooling) |  | 24 | Starting and Cooling Tset Temperature | 26 | July 2.5% Wet Bulb Temperature Future
24 | = | B.1.3 Indoor Design Temperature (Initial Interior and Tset Temp in ºC) |  | 46841356503.61 | Energy Added (Joules) | 120 | Cooling Period in Days
8000 | = | Volume of Space in m3 |  | 4838.9031 | Temperature Added in ºC if Perfectly Insulated and Airtight | 3 | Number of Peak Days in Cooling Period (2.5%)
2476.62 | = | Surface Area Ae in m2 |  | 4862.9031 | Resulting Temperature in ºC if Perfectly Insulated and Airtight | 196 | Cooling Degree Days for Location and Years | 1 | m3 | Volume
1100.42 | = | Surface Area Ag in m2 |  | 2803.8136 | Psat Peak: Saturation Vapour Pressure in Pa (Tetens Formula) PRESENT | 45% | A.5 Ideal Average Interior RH in % from FACTS
3577.04 | = | Total Surface Area Ae + Ag in m2 |  | 3355.235 | Psat Peak: Saturation Vapour Pressure in Pa (Tetens Formula) FUTURE | 61308.8495 | T.10.2 Total Annual Cooling Load (unmitigated) from FACTS TEDI Section
-114.0679 | = | Net Daily Heat Gain from All Sources minus % Free Cooling in kWh |  | 101325 | Pa Atmospheric Pressure Adjusted at Sea Level | 510.9071 | Daily Average Cooling Load kWh
0.27834 | = | Aggregate U-Value of Ae in W/m2•K |  | 80 | Project Height Above Sea Level (ASL metres Calculated from Location) | 766.3606 | Peak Day Daily Cooling Load kWh (1.5x average)
0.32432 | = | Aggregate U-Value of Ag in W/m2•K |  | 100368.4341 | Pa Atmospheric Pressure Adjusted for Project Elevation | 31.9317 | Peak Day Hourly Cooling Load kW | 1005 | J/(kg•K)
3.57 | = | Temp Diff ºK ΔT for Ae |  | 2803.8136 | Pa Partial Pressure of Water Vapour at Peak (100% RH b/c Tempwb) | 4.0334 | PRESENT Qfreecooling kW
14 | = | Temp Diff ºK ΔT for Ag |  | 0.017874 | Wpeak Humidity Ratio at Peak Conditions in kg/kg PRESENT | -8.0668 | FUTURE Qfreecooling kW | 25 | 25.8292 | Initial Temperature
2460.9618 | ≈ | Heat Loss Rate Ae (J/s) or Watts |  | 0.017976 | Wpeak Humidity Ratio at Peak Conditions in kg/kg FUTURE
4996.5016 | ≈ | Heat Loss Rate Ag (J/s) or Watts |  | 2995.8558 | Psat, Indoor: Same as above for Indoor Condition PRESENT | Another Alternative Method to Derive Peak Cooling Load
3240.9807 | ≈ | Weighted Average Rate of Heatloss/gain from Ae & Ag (J/s) or Watts |  | 2943.2087 | Psat, Indoor: Same as above for Indoor Condition FUTURE | 27.8983 | kW PRESENT Net Peak Cooling Load (Compare with T.4.4 on FACTS) | 1000 | 0.82919 | Heat Gain kWh (Q)
-410644473.2527 | ≈ | kWh to Joules |  | 1261.7161 | Pa Partial Pressure of Water Vapour at Peak (100% RH b/c Tempwb) | 7.9327 | Tons PRESENT Net Peak Cooling Calculated | 3600000000 |  | kWh to Joules
-126703.7708 | ≈ | Dissipation in Seconds (Ae & Ag) |  | 0.0079184 | Windoor = Humidity Ration Indoors kg/kg | 39.9985 | kW FUTURE Net Peak Cooling Load (Compare with T.4.4 on FACTS)
-35.1955 | ≈ | Dissipation in Hours |  | 0.0099561 | Humidity Ratio Difference ΔW=Wpeak-Windoor kg/kg PRESENT | 11.3734 | Tons FUTURE Net Peak Cooling Calculated
-1.4665 | ≈ | Dissipation in days |  | 0.010058 | Humidity Ratio Difference ΔW=Wpeak-Windoor kg/kg FUTURE
281.3461 | ≈ | Compounding heat Gain Loop (added to next day) if Dissipation > 1 Day in kWh |  | 24 | Same as A1 as Checksum | 12000 | V1.1 Ventilation Rate in m3/hr (for Full Occupancy)
[6 empty] | 3.3333 | V1.1 Ventilation Rate in m3/s
|  | Free Cooling Calculation |  |  |  | 24 | B.1.3 Indoor Design Temperature
3333.3333 | ≈ | Ventilation Rate l/s
3.3333 | ≈ | m3/second (if A20<12hrs, Recommend Increase Vent Rate) |  | Wh | Work this out for a typical day of gains (from REPORT tab) | VENTILATION-ONLY DERIVED COMBINED COOLING LOAD (NET of Sensible & Latent)
4.0133 | ≈ | Mass-Flow Rate of Air kg/s |  | 177.2494 | Daily Cooling Season Occupant Gains | Sensible
14399.238 | ≈ | Q̇ = ṁ * cₚ * ΔT (Heat Removal per Second in J/s or Watts) |  | 119884.8 | Daily Cooling Season Plug Load Gains | 24200.4 | Watts Present Sensible VENTILATION ONLY Cooling Load Calculated
1244094163.2 | ≈ | Heat Removed in one Day (Joules) |  | 25689.6 | Daily Cooling Season Lighting Gains | 40334 | Watts Future Sensible VENTILATION ONLY Cooling Load Calculated
345.5817 | ≈ | Heat Removed in one Day (kWh) |  | 85632 | Daily Cooling Season Equipment Gains | 580.8096 | kWh Present Sensible DAILY Cooling Load Calculated
|  |  |  | 130.1534 | Daily Cooling Season Solar Gains | 968.016 | kWh Future Sensible DAILY Cooling Load Calculated
-32.4347 | ≈ | Ton-Hours of Cooling Required to Remove Daily Gain |  | 231.5138 | kWh Total Daily Gains | Latent
-0.27029 | ≈ | Tons Peak Cooling Averaged over 120 day Cooling Period |  | 345.5817 | kWh Reduced by Free Cooling in One Day | 99932.9882 | Watts Present Latent VENTILATION ONLY Cooling Load Calculated
10521.4953 | ≈ | Partially Mitigated (Free Cooling Subtracted) Energy Added in kWh |  | -114.0679 | kWh Net Daily Heat Gain | 100952.7643 | Watts Future Latent VENTILATION ONLY Cooling Load Calculated
[6 empty] | 2398.3917 | kWh Present Latent DAILY Cooling Load Calculated
|  | Building Thermal Mass/Capacitance/Transfer Calculation (Pending) |  |  |  | 2422.8663 | kWh Future Latent DAILY Cooling Load Calculated
1.5 |  | MJ/m³K Thermal Capacitance of a Light Wood Framed Building |  | 41469.8054 | kWh = (D19 * Max. # Days in Cooling Season) | Combined
2.5 |  | MJ/m³K Thermal Capacitance of a Mass Timber Framed Building |  |  | Max. Seasonal Free Cooling Potential | 124133.3882 | Watts Qpeak Present Combined Sensible & Latent Loads
2.2 |  | MJ/m³K Thermal Capacitance of a Concrete Building (similar capacitance but higher density) |  |  | at Defined Ventilation Rate | 141286.7643 | Watts Qpeak Future Combined Sensible & Latent Loads
|  |  |  | 60.88% | Free Cooling Percentage Calculated | 80.5% | PRESENT Latent Load as Percentage of Total Combined
500 |  | Calculate Thermal Mass Capacity: Q=Volume×Density×Specific Heat Capacity | ON | Alexandria | Named Location | 412.9% | PRESENT PEAK Latent Load as Percentage of Sensible
3000 |  | Estimate the Heat Absorbed/Released (ΔQ): ΔQ=Q×ΔT |  | 196 | CDD for Named Location (in ºC) |  | Values above suggest latent is >6x sensible load. Need to carefully review V.4.2. Latent Load Factor
|  |  |  | 0.27834 | Ae U-Value
|  |  |  | 30 | ºC Hottest Day at Location
Calculate a Cooling Season Average Multiplier to Determine Latent Load Impact on Sensible Cooling Load |  |  |  | 24 | Thermostat Setpoint
20.43 |  | ºC Cooling Season average dry-bulb temperature (From A3 above) |  | 2476.62 | m2 Surface Area of Ae | Sensible & Cooling Load Calculated from Ventilation Rate Only
15.1086 |  | ºC Cooling Season average wet-bulb temperature (Calculated) |  | -22357.3102 | kWh Seasonal Cooling Load (UnMet)
24 |  | Initial Interior and Tset Temp in ºC |  | 67734.0156 | kWh Total Seasonal Free Cooling Potential kWh | 124.1334 | kW PRESENT Net Ventilation Peak Cooling Load (Compare with T.4.4 on FACTS)
45% |  | A.5 Ideal Average Interior RH in % from FACTS |  | -90091.3258 | kWh Remaining UnMet Cooling Load | 35.2967 | Tons PRESENT Net Ventilation Peak Cooling Calculated
12000 |  | V1.1 Ventilation Rate in m3/hr (for Full Occupancy) |  |  |  | 141.2868 | kW FUTURE Net Ventilation Peak Cooling Load (Compare with T.4.4 on FACTS)
3.3333 |  | V1.1 Ventilation Rate in m3/s |  | 120 | Length of Cooling Period in Days | 40.1742 | Tons FUTURE Net Ventilation Peak Cooling Calculated
-14399.238 |  | Watts Present Sensible Seasonal Average VENTILATION ONLY Cooling Load Calculated |  | -31.2817 | # of Days Cooling Load Cannot be Met by Free Cooling Alone
1713.9105 |  | Pa Psat Avg: Saturation Vapour Pressure (Tetens Formula) PRESENT |  |  | Obviously negative days of free cooling is not possible - the goal here is to get close to zero - anything less than zero is overkill ventilation-wise
70% |  | Outdoor Seasonal Relative Humidity %
1199.7373 |  | Pa Partial Pressure of Water Vapor at Seasonal Average Conditions |  | On how to derive TwbºC from RH% and TdbºC
2978.0712 |  | Pa Saturation Vapor Pressure at Indoor Conditions |  | 55.85 | % RH (don't reformat as 'percentage' in excel! From EC data Average Relative Humidity - 1500LST (%)
1340.132 |  | Pa Partial Pressure of Water Vapor Indoors |  | 20.43 | ºC Tdb (ie. Use Seasonal Mean Temp, Not July Temp, etc.)
0.0084171 |  | Indoor Humidity Ratio kg/kg
0.0075639 |  | Humidity Ratio at Seasonal Average Conditions kg/kg
-0.00085325 |  | Humidity Ratio Difference ΔW=Wavg-Windoor kg/kg PRESENT |  | Linear Equation to Obtain Twb from Tdb and RH% at 15h00 LST
-8564.3235 |  | Latent Cooling Load Calculated |  | 15.1086 | ºC Twb derived from Linear equation
-22963.5615 |  | Total Combined PRESENT Seasonal Average Sensible & Latent Cooling Load |  | 14.3289 | ºC Twb derived from Linear Equation with Dewpoint Correction Factor (above is better)
|  |  |  | 14.7188 | ºC Twb avg. of both simplifications above
|  |  |  | References | Mean Twb,crit, <25-31, not 35ºC: https://www.ncbi.nlm.nih.gov/pmc/articles/PMC8799385/ | ⓘ
|  | Climate Normals References from: https://climate.weather.gc.ca/climate_normals/index_e.html |  |  | for human survivability
NOTE: |  | These cooling load and free cooling calculations are simplified models to determine a cooling loads over the entire cooling season from a very limite set of data, like CCD or Seasonal Averages and/or July 2.5% peak temperatures (Wet and Dry). Net free cooling is calculated as a function of the cooling season seasonal averages, and the ability for the building to exhaust the calculated daily gains in less than a 12-hour period, typically overnight. The benefit of increased ventilation is diminished by the latency of the cooling load introduced by ventilation, or in other words Increasing ventilation rates also increases the latent load. Incoming, more humid fresh air is subject to a latent load factor calculated above, typically >~140% for Southern Ontario, which imposes the additional cooling load burden. This percentage is calculated by comparing seasonal average wet and dry bulb temperatures against the interior cooling setpoint temperature and targeted relative humidity set on the FACTS worksheet. |  |  | TEUI3 Equation: Twb = Tdb - (Tdb - (Tdb - (100 - RH%) / 5)) * (0.3 + 0.7 * (RH% / 100))

## COOLING-REFERENCE
Avg. Free Cooling Limit (experimental) |  |  |  | Constants |  | Net Cooling Load Method
20.43 | ≈ | Night-Time Temp Outside in ºC (≈ Summer Mean Jun-Aug) USER DEFINED or from Weather File |  | 1.204 | Mass of Air kg/m3 | Alexandria | Location per FACTS sheet |  | Overheat Equation
55.85% | ≈ | Cooling Season Mean RH in % at 15h00 LST (Jun-Sept) USER DEFINED or from Weather File |  | 1005 | Spec. Heat Cap. of Air J/(kg•K) | 30 | July 2.5% Dry Bulb Temperature Present | 1.2 | kg | Mass of Air
|  |  |  | 9632 | Total Mass of Bldg Air kg | 23 | July 2.5% Wet Bulb Temperature Present
159.5% |  | V.4.2. Latent Load Factor (Calculated from This Sheet) |  | 2501000 | Latent Heat of Vaporization J/kg | 34 | July 2.5% Dry Bulb Temperature Future
10 | ≈ | Temperature of Ground in ºC (can be used to simulate radiant cooling) |  | 24 | Starting and Cooling Tset Temperature | 26 | July 2.5% Wet Bulb Temperature Future
24 | = | B.1.3 Indoor Design Temperature (Initial Interior and Tset Temp in ºC) |  | 46841356503.61 | Energy Added (Joules) | 120 | Cooling Period in Days
8000 | = | Volume of Space in m3 |  | 4838.9031 | Temperature Added in ºC if Perfectly Insulated and Airtight | 3 | Number of Peak Days in Cooling Period (2.5%)
2476.62 | = | Surface Area Ae in m2 |  | 4862.9031 | Resulting Temperature in ºC if Perfectly Insulated and Airtight | 196 | Cooling Degree Days for Location and Years | 1 | m3 | Volume
1100.42 | = | Surface Area Ag in m2 |  | 2803.8136 | Psat Peak: Saturation Vapour Pressure in Pa (Tetens Formula) PRESENT | 45% | A.5 Ideal Average Interior RH in % from FACTS
3577.04 | = | Total Surface Area Ae + Ag in m2 |  | 3355.235 | Psat Peak: Saturation Vapour Pressure in Pa (Tetens Formula) FUTURE | 61308.8495 | T.10.2 Total Annual Cooling Load (unmitigated) from FACTS TEDI Section
-114.0679 | = | Net Daily Heat Gain from All Sources minus % Free Cooling in kWh |  | 101325 | Pa Atmospheric Pressure Adjusted at Sea Level | 510.9071 | Daily Average Cooling Load kWh
0.27834 | = | Aggregate U-Value of Ae in W/m2•K |  | 80 | Project Height Above Sea Level (ASL metres Calculated from Location) | 766.3606 | Peak Day Daily Cooling Load kWh (1.5x average)
0.32432 | = | Aggregate U-Value of Ag in W/m2•K |  | 100368.4341 | Pa Atmospheric Pressure Adjusted for Project Elevation | 31.9317 | Peak Day Hourly Cooling Load kW | 1005 | J/(kg•K)
3.57 | = | Temp Diff ºK ΔT for Ae |  | 2803.8136 | Pa Partial Pressure of Water Vapour at Peak (100% RH b/c Tempwb) | 4.0334 | PRESENT Qfreecooling kW
14 | = | Temp Diff ºK ΔT for Ag |  | 0.017874 | Wpeak Humidity Ratio at Peak Conditions in kg/kg PRESENT | -8.0668 | FUTURE Qfreecooling kW | 25 | 25.8292 | Initial Temperature
2460.9618 | ≈ | Heat Loss Rate Ae (J/s) or Watts |  | 0.017976 | Wpeak Humidity Ratio at Peak Conditions in kg/kg FUTURE
4996.5016 | ≈ | Heat Loss Rate Ag (J/s) or Watts |  | 2995.8558 | Psat, Indoor: Same as above for Indoor Condition PRESENT | Another Alternative Method to Derive Peak Cooling Load
3240.9807 | ≈ | Weighted Average Rate of Heatloss/gain from Ae & Ag (J/s) or Watts |  | 2943.2087 | Psat, Indoor: Same as above for Indoor Condition FUTURE | 27.8983 | kW PRESENT Net Peak Cooling Load (Compare with T.4.4 on FACTS) | 1000 | 0.82919 | Heat Gain kWh (Q)
-410644473.2527 | ≈ | kWh to Joules |  | 1261.7161 | Pa Partial Pressure of Water Vapour at Peak (100% RH b/c Tempwb) | 7.9327 | Tons PRESENT Net Peak Cooling Calculated | 3600000000 |  | kWh to Joules
-126703.7708 | ≈ | Dissipation in Seconds (Ae & Ag) |  | 0.0079184 | Windoor = Humidity Ration Indoors kg/kg | 39.9985 | kW FUTURE Net Peak Cooling Load (Compare with T.4.4 on FACTS)
-35.1955 | ≈ | Dissipation in Hours |  | 0.0099561 | Humidity Ratio Difference ΔW=Wpeak-Windoor kg/kg PRESENT | 11.3734 | Tons FUTURE Net Peak Cooling Calculated
-1.4665 | ≈ | Dissipation in days |  | 0.010058 | Humidity Ratio Difference ΔW=Wpeak-Windoor kg/kg FUTURE
281.3461 | ≈ | Compounding heat Gain Loop (added to next day) if Dissipation > 1 Day in kWh |  | 24 | Same as A1 as Checksum | 12000 | V1.1 Ventilation Rate in m3/hr (for Full Occupancy)
[6 empty] | 3.3333 | V1.1 Ventilation Rate in m3/s
|  | Free Cooling Calculation |  |  |  | 24 | B.1.3 Indoor Design Temperature
3333.3333 | ≈ | Ventilation Rate l/s
3.3333 | ≈ | m3/second (if A20<12hrs, Recommend Increase Vent Rate) |  | Wh | Work this out for a typical day of gains (from REPORT tab) | VENTILATION-ONLY DERIVED COMBINED COOLING LOAD (NET of Sensible & Latent)
4.0133 | ≈ | Mass-Flow Rate of Air kg/s |  | 177.2494 | Daily Cooling Season Occupant Gains | Sensible
14399.238 | ≈ | Q̇ = ṁ * cₚ * ΔT (Heat Removal per Second in J/s or Watts) |  | 119884.8 | Daily Cooling Season Plug Load Gains | 24200.4 | Watts Present Sensible VENTILATION ONLY Cooling Load Calculated
1244094163.2 | ≈ | Heat Removed in one Day (Joules) |  | 25689.6 | Daily Cooling Season Lighting Gains | 40334 | Watts Future Sensible VENTILATION ONLY Cooling Load Calculated
345.5817 | ≈ | Heat Removed in one Day (kWh) |  | 85632 | Daily Cooling Season Equipment Gains | 580.8096 | kWh Present Sensible DAILY Cooling Load Calculated
|  |  |  | 130.1534 | Daily Cooling Season Solar Gains | 968.016 | kWh Future Sensible DAILY Cooling Load Calculated
-32.4347 | ≈ | Ton-Hours of Cooling Required to Remove Daily Gain |  | 231.5138 | kWh Total Daily Gains | Latent
-0.27029 | ≈ | Tons Peak Cooling Averaged over 120 day Cooling Period |  | 345.5817 | kWh Reduced by Free Cooling in One Day | 99932.9882 | Watts Present Latent VENTILATION ONLY Cooling Load Calculated
10521.4953 | ≈ | Partially Mitigated (Free Cooling Subtracted) Energy Added in kWh |  | -114.0679 | kWh Net Daily Heat Gain | 100952.7643 | Watts Future Latent VENTILATION ONLY Cooling Load Calculated
[6 empty] | 2398.3917 | kWh Present Latent DAILY Cooling Load Calculated
|  | Building Thermal Mass/Capacitance/Transfer Calculation (Pending) |  |  |  | 2422.8663 | kWh Future Latent DAILY Cooling Load Calculated
1.5 |  | MJ/m³K Thermal Capacitance of a Light Wood Framed Building |  | 41469.8054 | kWh = (D19 * Max. # Days in Cooling Season) | Combined
2.5 |  | MJ/m³K Thermal Capacitance of a Mass Timber Framed Building |  |  | Max. Seasonal Free Cooling Potential | 124133.3882 | Watts Qpeak Present Combined Sensible & Latent Loads
2.2 |  | MJ/m³K Thermal Capacitance of a Concrete Building (similar capacitance but higher density) |  |  | at Defined Ventilation Rate | 141286.7643 | Watts Qpeak Future Combined Sensible & Latent Loads
|  |  |  | 60.88% | Free Cooling Percentage Calculated | 80.5% | PRESENT Latent Load as Percentage of Total Combined
500 |  | Calculate Thermal Mass Capacity: Q=Volume×Density×Specific Heat Capacity | ON | Alexandria | Named Location | 412.9% | PRESENT PEAK Latent Load as Percentage of Sensible
3000 |  | Estimate the Heat Absorbed/Released (ΔQ): ΔQ=Q×ΔT |  | 196 | CDD for Named Location (in ºC) |  | Values above suggest latent is >6x sensible load. Need to carefully review V.4.2. Latent Load Factor
|  |  |  | 0.27834 | Ae U-Value
|  |  |  | 30 | ºC Hottest Day at Location
Calculate a Cooling Season Average Multiplier to Determine Latent Load Impact on Sensible Cooling Load |  |  |  | 24 | Thermostat Setpoint
20.43 |  | ºC Cooling Season average dry-bulb temperature (From A3 above) |  | 2476.62 | m2 Surface Area of Ae | Sensible & Cooling Load Calculated from Ventilation Rate Only
15.1086 |  | ºC Cooling Season average wet-bulb temperature (Calculated) |  | -22357.3102 | kWh Seasonal Cooling Load (UnMet)
24 |  | Initial Interior and Tset Temp in ºC |  | 67734.0156 | kWh Total Seasonal Free Cooling Potential kWh | 124.1334 | kW PRESENT Net Ventilation Peak Cooling Load (Compare with T.4.4 on FACTS)
45% |  | A.5 Ideal Average Interior RH in % from FACTS |  | -90091.3258 | kWh Remaining UnMet Cooling Load | 35.2967 | Tons PRESENT Net Ventilation Peak Cooling Calculated
12000 |  | V1.1 Ventilation Rate in m3/hr (for Full Occupancy) |  |  |  | 141.2868 | kW FUTURE Net Ventilation Peak Cooling Load (Compare with T.4.4 on FACTS)
3.3333 |  | V1.1 Ventilation Rate in m3/s |  | 120 | Length of Cooling Period in Days | 40.1742 | Tons FUTURE Net Ventilation Peak Cooling Calculated
-14399.238 |  | Watts Present Sensible Seasonal Average VENTILATION ONLY Cooling Load Calculated |  | -31.2817 | # of Days Cooling Load Cannot be Met by Free Cooling Alone
1713.9105 |  | Pa Psat Avg: Saturation Vapour Pressure (Tetens Formula) PRESENT |  |  | Obviously negative days of free cooling is not possible - the goal here is to get close to zero - anything less than zero is overkill ventilation-wise
70% |  | Outdoor Seasonal Relative Humidity %
1199.7373 |  | Pa Partial Pressure of Water Vapor at Seasonal Average Conditions |  | On how to derive TwbºC from RH% and TdbºC
2978.0712 |  | Pa Saturation Vapor Pressure at Indoor Conditions |  | 55.85 | % RH (don't reformat as 'percentage' in excel! From EC data Average Relative Humidity - 1500LST (%)
1340.132 |  | Pa Partial Pressure of Water Vapor Indoors |  | 20.43 | ºC Tdb (ie. Use Seasonal Mean Temp, Not July Temp, etc.)
0.0084171 |  | Indoor Humidity Ratio kg/kg
0.0075639 |  | Humidity Ratio at Seasonal Average Conditions kg/kg
-0.00085325 |  | Humidity Ratio Difference ΔW=Wavg-Windoor kg/kg PRESENT |  | Linear Equation to Obtain Twb from Tdb and RH% at 15h00 LST
-8564.3235 |  | Latent Cooling Load Calculated |  | 15.1086 | ºC Twb derived from Linear equation
-22963.5615 |  | Total Combined PRESENT Seasonal Average Sensible & Latent Cooling Load |  | 14.3289 | ºC Twb derived from Linear Equation with Dewpoint Correction Factor (above is better)
|  |  |  | 14.7188 | ºC Twb avg. of both simplifications above
|  |  |  | References | Mean Twb,crit, <25-31, not 35ºC: https://www.ncbi.nlm.nih.gov/pmc/articles/PMC8799385/
|  | Climate Normals References from: https://climate.weather.gc.ca/climate_normals/index_e.html |  |  | for human survivability
NOTE: |  | These cooling load and free cooling calculations are simplified models to determine a cooling loads over the entire cooling season from a very limite set of data, like CCD or Seasonal Averages and/or July 2.5% peak temperatures (Wet and Dry). Net free cooling is calculated as a function of the cooling season seasonal averages, and the ability for the building to exhaust the calculated daily gains in less than a 12-hour period, typically overnight. The benefit of increased ventilation is diminished by the latency of the cooling load introduced by ventilation, or in other words Increasing ventilation rates also increases the latent load. Incoming, more humid fresh air is subject to a latent load factor calculated above, typically >~140% for Southern Ontario, which imposes the additional cooling load burden. This percentage is calculated by comparing seasonal average wet and dry bulb temperatures against the interior cooling setpoint temperature and targeted relative humidity set on the FACTS worksheet. |  |  | TEUI3 Equation: Twb = Tdb - (Tdb - (Tdb - (100 - RH%) / 5)) * (0.3 + 0.7 * (RH% / 100))

## NRL50-n-Factors
Dr. Ted's Quick and Dirty N-factors
https://building-performance.org/bpa-journal/ach50-achnat/
Scope of Research Article Limited to 3 Stories.
Additional Stories Extrapolated: Experimental
| Zone | # of Storeys | 1 | 1.5 | 2 | 3 | 4 | 5 | 6
[10 empty] | Avg. | Overall Avg. | 12.1143
|  | Well-shielded | 18.6 | 16.7 | 14.8 | 13 | 11.2 | 9.4 | 7.6 | 13.0429
South SK, MB | 1 | Normal | 15.5 | 14 | 12.4 | 10.9 | 9.4 | 7.9 | 6.4 | 13.2
|  | Exposed | 14 | 12.6 | 11.2 | 9.8 | 13 | 13 | 13 | 11.9
|  | Avg. | 16.0333 | 14.4333 | 12.8 | 11.2333 | 11.2 | 10.1 | 9
[10 empty] | Avg. | Overall Avg. | 13.4095
|  | Well-shielded | 22.2 | 20 | 17.8 | 15.5 | 13.2 | 10.9 | 8.6 | 15.4571
ON/QC | 2 | Normal | 18.5 | 16.7 | 14.8 | 13 | 11.2 | 9.4 | 7.6 | 13.0286
|  | Exposed | 16.7 | 15 | 13.3 | 11.7 | 10.1 | 8.5 | 6.9 | 11.7429
|  | Avg. | 19.1333 | 17.2333 | 15.3 | 13.4 | 11.5 | 9.6 | 7.7
[10 empty] | Avg. | Overall Avg. | 15.5762
|  | Well-shielded | 25.8 | 23.1 | 20.6 | 18.1 | 15.6 | 13.1 | 10.6 | 18.1286
South BC | 3 | Normal | 21.5 | 19.4 | 17.2 | 15.1 | 13 | 10.9 | 8.8 | 15.1286
|  | Exposed | 19.4 | 17.4 | 15.5 | 13.5 | 11.5 | 9.5 | 7.5 | 16.45
|  | Avg. | 22.2333 | 19.9667 | 17.7667 | 15.5667 | 13.3667 | 11.1667 | 8.9667
[10 empty] | Avg. | Overall Avg. | 17.7571
|  | Well-shielded | 29.4 | 26.5 | 23.5 | 20.6 | 17.7 | 14.8 | 11.9 | 20.6286
| 4 | Normal | 24.5 | 22.1 | 19.6 | 17.2 | 14.8 | 12.4 | 10 | 17.2286
|  | Exposed | 22.1 | 19.8 | 17.6 | 15.4 | 13.2 | 11 | 8.8 | 15.4143
|  | Avg. | 25.3333 | 22.8 | 20.2333 | 17.7333 | 15.2333 | 12.7333 | 10.2333
|  | Lookup | 29.4: 2-Normal
| ZONE | Exposure / Stories | 1 | 1.5 | 2 | 3 | 4 | 5 | 6
| 1 | 1-Shielded | 18.6 | 16.7 | 14.8 | 13 | 11.2 | 9.4 | 7.6
| 1 | 1-Normal | 15.5 | 14 | 12.4 | 10.9 | 9.4 | 7.9 | 6.4
| 1 | 1-Exposed | 14 | 12.6 | 11.2 | 9.8 | 13 | 13 | 13
| 2 | 2-Shielded | 22.2 | 20 | 17.8 | 15.5 | 13.2 | 10.9 | 8.6
| 2 | 2-Normal | 18.5 | 16.7 | 14.8 | 13 | 11.2 | 9.4 | 7.6
| 2 | 2-Exposed | 16.7 | 15 | 13.3 | 11.7 | 10.1 | 8.5 | 6.9
| 3 | 3-Shielded | 25.8 | 23.1 | 20.6 | 18.1 | 15.6 | 13.1 | 10.6
| 3 | 3-Normal | 21.5 | 19.4 | 17.2 | 15.1 | 13 | 10.9 | 8.8
| 3 | 3-Exposed | 19.4 | 17.4 | 15.5 | 13.5 | 11.5 | 9.5 | 7.5
| 4 | 4-Shielded | 29.4 | 26.5 | 23.5 | 20.6 | 17.7 | 14.8 | 11.9
| 4 | 4-Normal | 24.5 | 22.1 | 19.6 | 17.2 | 14.8 | 12.4 | 10
| 4 | 4-Exposed | 22.1 | 19.8 | 17.6 | 15.4 | 13.2 | 11 | 8.8
Linear Regression of Table Data Above for Up to 10 Stories (THEORETICAL - not validated with empirical data)
|  | 1.5 | 29.4: Stories; 17.7: Beyond 9 stories n-Factor approaches 1 (max. heatloss). Suggests taller buildings need a curve to plot, also due to atmos. Press. And wind load differences
|  | 2 | 29.4: Zone
|  | FALSE | 29.4: Exposure Level (1=Shielded, 2=Normal, 3=Exposed)
|  | 14.9386 | 29.4: Calculated n-Factor

## S3-Carbon-Standards
S.3 Carbon Benchmarking Standards (2023) | GT CO2e | As % | National Carbon Budget (GT) | National Carbon Budget (MT) | National Carbon Budget (kg) | PerCapita Built Area (m2) | PerCapita Forever Budget Allowance per sm of Built Area (kgCO2e/m2) | Drawdown Period (ie 50yrs) | GHGI Limit as Equal PerCapita (kgCO2e/m2) | GHGI Limit as Equity-Adjusted kgCO2e/m2 Allowable | GHGI LEGISLATED in kgCO2e/m2/50yrs | Building Area for Carbon Calcs | GHGI kg total Building Area for Carbon Calcs?
Global Available Carbon Budget* | 100 | 100%
Global Population (2023) | 8200000000 | 100%
Canada Population | 40100000 | 0.489% | 0.48902 | 489024390.2439 | 489024390243.9025 | 71.95 | 169.4944 | 50 | 3.3899 | 0.17384 | N/A | 1130.12 | 196.4605
Denmark Population | 5947000 | 0.07252% | 0.072524 | 72524390.2439 | 72524390243.9025 | 60 | 203.252 | 50 | 4.065 | 0.62539 | 5.8 | 1130.12 | 706.7667
*Per IPCC AR6 2023: 83% confidence available carbon budget
Impact Ratio Factors | Global PerCapita Energy Burden (GJ/pp) | Impact Factor |  |  | Canada Commercial Built Area (m2) | 709000000
Canada | 390 | 19.5 |  |  | Canada Residential Built Area (m2) | 2176000000
USA | 300 | 15 |  |  | Canada Combined Built Area (m2) | 2885000000
Japan | 150 | 7.5 |  |  | Canada Built Area PerCapita (m2) | 71.9451
EU | 130 | 6.5
China | 100 | 5
India | 20 | Equitable Target Value Baseline (1)
Vietnam | 14 | 0.7
Nigeria | 5 | 0.25
Ethiopia | 2 | 0.1
2023 Operational Intensity Limit Values (kgCO2e/m2/yr) | TGS 1 | TGS 2 | TGS 3 | TGS 4 | Vancouver 2023 | Denmark BR18 | CaGBC ZCB v4 | NBC 2025 | Notes:
Part 9 Residential (Small) | N/A | N/A | N/A | 200 | 200 | 600 | 425
Part 3 Residential (Large) | N/A | N/A | N/A | 500 | 500 | 600 | 425
Part 3 Commercial Office/Retail | N/A | N/A | N/A | 400 | 400 | 600 | 425
Part 3 All Other Types | N/A | N/A | N/A | 550 | 550 | 600 | 425
Part 3 Warehouse and Distribution Centres | [6 empty] | 350
B6 Emissions | N/A | N/A | N/A |  |  | 0 | 0
Building Service Life | 50 | 50 | 50 | 50 | 50 | 50 | 50 | 30
Operational Intensity Limit Values (kgCO2e/m2) One Time MAX. | N/A | N/A | N/A | 4 | 4 | 12 | 8.5 | 0 | No objective (ie. Ceiling) federal or 3rd party embodied carbon limit, connected to Paris Agreement limits has been established in Canada, or even proposed
N/A = Values not defined or not yet applicable

## Ontario-Emissions
Copyright © The Atmospheric Fund, 2024. All rights reserved.
TAF would like to thank our endowment funders: the City of Toronto, Province of Ontario, and Government of Canada. Views expressed here do not necessarily reflect the views of our funders. TAF is a proud member of the Low Carbon Cities Canada network.
| Historical Annual Average Emissions Factors (2015-2023), gCO2eq/kWh |  |  |  |  | Historical Hourly Average Emissions Factors (2015-2023), gCO2eq/kWh
| Year | Annual AEF |  |  |  | Hour | Hourly AEF
| 2015 | 46 |  |  |  |  | 2023 | 2022 | 2021 | 2020 | 2019 | 2018 | 2017 | 2016 | 2015
| 2016 | 40 |  |  |  | 1 | 38 | 25 | 19 | 15 | 14 | 13 | 10 | 26 | 31
| 2017 | 18 |  |  |  | 2 | 34 | 23 | 19 | 14 | 13 | 12 | 10 | 25 | 31
| 2018 | 29 |  |  |  | 3 | 34 | 24 | 20 | 15 | 13 | 12 | 10 | 25 | 31
| 2019 | 29 |  |  |  | 4 | 37 | 26 | 23 | 18 | 15 | 14 | 11 | 26 | 33
| 2020 | 36 |  |  |  | 5 | 43 | 30 | 27 | 21 | 17 | 17 | 12 | 28 | 35
| 2021 | 44 |  |  |  | 6 | 51 | 37 | 32 | 25 | 21 | 21 | 13 | 31 | 38
| 2022 | 51 |  |  |  | 7 | 58 | 43 | 36 | 29 | 25 | 25 | 15 | 34 | 41
| 2023 | 67 |  |  |  | 8 | 64 | 49 | 41 | 32 | 28 | 27 | 16 | 36 | 44
| 2024 | 71 |  |  |  | 9 | 69 | 52 | 44 | 35 | 30 | 30 | 17 | 38 | 45
| 2025 | 138 | Forecasted Average Emissions Factors (2024-2041), gCO2eq/kWh |  |  | 10 | 72 | 55 | 47 | 38 | 32 | 31 | 18 | 40 | 46
| 2026 | 145 | Nuclear Refurbishments, Demand increase per: |  |  | 11 | 73 | 57 | 49 | 41 | 33 | 33 | 19 | 41 | 48
| 2027 | 132 | https://www.ieso.ca/Powering-Tomorrow/2024/Six-Graphs-and-a-Map-2024-Annual-Planning-Outlook-and-Emissions-Update |  |  | 12 | 73 | 57 | 51 | 43 | 34 | 34 | 19 | 42 | 49
| 2028 | 133 | Ditto |  |  | 13 | 74 | 57 | 51 | 44 | 34 | 35 | 20 | 42 | 50
| 2029 | 126 | Ditto |  |  | 14 | 75 | 58 | 53 | 45 | 35 | 35 | 21 | 44 | 51
| 2030 | 126 | Ditto |  |  | 15 | 76 | 59 | 54 | 46 | 35 | 36 | 22 | 45 | 51
| 2031 | 122 | Ditto |  |  | 16 | 78 | 62 | 55 | 47 | 36 | 38 | 23 | 47 | 52
| 2032 | 122 | Ditto |  |  | 17 | 81 | 64 | 56 | 48 | 37 | 39 | 24 | 48 | 53
| 2033 | 104 | Ditto |  |  | 18 | 82 | 66 | 58 | 48 | 38 | 40 | 24 | 49 | 54
| 2034 | 58 |  |  |  | 19 | 82 | 66 | 56 | 47 | 38 | 40 | 24 | 49 | 54
| 2035 | 40 |  |  |  | 20 | 81 | 64 | 53 | 44 | 37 | 38 | 23 | 49 | 53
| 2036 | 34 |  |  |  | 21 | 78 | 61 | 48 | 40 | 34 | 35 | 21 | 47 | 52
| 2037 | 33 |  |  |  | 22 | 72 | 53 | 40 | 33 | 29 | 29 | 18 | 43 | 47
| 2038 | 32 |  |  |  | 23 | 60 | 41 | 31 | 25 | 22 | 21 | 15 | 35 | 40
| 2039 | 13 |  |  |  | 24 | 48 | 31 | 23 | 19 | 16 | 15 | 12 | 29 | 35
| 2040 | 8
| 2041 | 3 |  |  | Averaged |  | 63.875 | 48.3333 | 41.0833 | 33.8333 | 27.75 | 27.9167 | 17.375 | 38.2917 | 44.3333
Forecasted Peak/Off-Peak Marginal Emissions Factors (2024, 2030), gCO2eq/kWh
Season | Period | 2024 |  | 2030
|  | % Gas on Margin | Emissions Factor (gCO2e/kWh) | % Gas on Margin | Emissions Factor (gCO2e/kWh)
Summer | On Peak | 44% | 219.54 | 100% | 498.9546
| Mid Peak | 39% | 194.5923 | 99% | 493.9651
| Off Peak | 19% | 94.8014 | 72% | 359.2473
Winter | On Peak | 49% | 244.4878 | 98% | 488.9755
| Mid Peak | 41% | 204.5714 | 97% | 483.986
| Off Peak | 20% | 99.7909 | 87% | 434.0905
Shoulder | Mid Peak | 47% | 234.5087 | 96% | 478.9964
| Off Peak* | 21.49% | 107.2021 | 77.64% | 387.3664
8154

## Regression-Test
| Toronto (Downtown) Reference |  | City | Alexandria
| 2022 |  | Year | 2022
NASA Monthly HDD | NASA Power Model | Thermal Load Distribution | Month | HDD (18ºC) | TED Energy Use kWh | Air Leakage | Vent Losses | Plug Loads | Eqpt & Appliance Loads | TEU (n.incl Gains) in kWh | Lighting Loads | Lighting Load Distribution
632.4 | 18.2% | 18.81% | January | 865.26 | 22416.2114 | 4359.8546 | 9213.2885 | 3646.496 | 6251.136 | 25148.5562 | 1178.6517 | 12.57% | NOTE: The values shown here approximate distribution in Column 'A' from a typical hourly analysis scenario. This version of OBJECTIVE is using a static value for 18ºC HDD and CDD values and does not have any other way of distributing these into monthly bins apart from using the percentages shown from an external hourly analysis program. Eventually, we plan to connect OBJECTIVE to a more advanced set of monthly and hourly weather data (NASA LaRC Power Project Dataset), at which point we can substitute actual monthly HDD values into column C to better test our fit to the R2 of the TED line. The issue is one of data size, since holding hourly data for every city in Canada becomes cumbersome, at well over 10GB in filesize.
562.2 | 16.18% | 16.99% | February | 781.54 | 20247.2851 | 3938.008 | 8321.8379 | 3646.496 | 6251.136 | 22715.2563 | 1080.1963 | 11.52%
523.1 | 15.06% | 13.66% | March | 628.36 | 16278.8649 | 3166.1677 | 6690.7773 | 3646.496 | 6251.136 | 18263.1195 | 883.2855 | 9.42%
382 | 11% | 8.19% | April | 376.74 | 9760.1686 | 1898.3099 | 4011.5275 | 3646.496 | 6251.136 | 10949.8498 | 687.3124 | 7.33%
213.5 | 6.146% | 3.03% | May | 139.38 | 3610.9049 | 702.3051 | 1484.1182 | 3646.496 | 6251.136 | 4051.0433 | 540.0982 | 5.76%
40.9 | 1.177% | 0.91% | June | 41.86 | 1084.4632 | 210.9233 | 445.7253 | 3646.496 | 6251.136 | 1216.65 | 491.3393 | 5.24%
0 | 0% | 0.3% | July | 13.8 | 357.5153 | 69.5352 | 146.9424 | 3646.496 | 6251.136 | 401.0934 | 491.3393 | 5.24%
0.4 | 0.01151% | 0.45% | August | 20.7 | 536.273 | 104.3027 | 220.4136 | 3646.496 | 6251.136 | 601.6401 | 491.3393 | 5.24%
21.1 | 0.6074% | 1.52% | September | 69.92 | 1811.411 | 352.3115 | 744.5082 | 3646.496 | 6251.136 | 2032.2066 | 637.6159 | 6.8%
173 | 4.98% | 6.68% | October | 307.28 | 7960.6748 | 1548.3163 | 3271.9174 | 3646.496 | 6251.136 | 8931.0131 | 785.7678 | 8.38%
389.2 | 11.2% | 12.14% | November | 558.44 | 14467.4538 | 2813.8562 | 5946.2691 | 3646.496 | 6251.136 | 16230.9129 | 981.7409 | 10.47%
536.2 | 15.43% | 17.3% | December | 795.8 | 20616.7176 | 4009.861 | 8473.6784 | 3646.496 | 6251.136 | 23129.7194 | 1128.9552 | 12.04%
3474 | 100% | 99.98% | Sum | 4599.08 | 119147.9436 | 23173.7513 | 48971.0038 | 43757.952 | 75013.632 | 133671.0606 | 9377.6417
4600 | 75.52% |  | Checksum | 4600 | 119171.7779 | 23178.387 | 48980.8 | 43757.952 | 75013.632 | 133697.8002 | 9376.704

## License+ChangeLog
License & Terms of Use
Creative Commons License for Use: CC-BY-NC-ND 2024 per: https://wiki.creativecommons.org/images/6/6d/6licenses-flat.pdf by Andy Thomson, OAA with mentorship by volunteer advisors including Dr.Ted Kesik, P.Eng and the guidance and peer review of Evelyne Bouchard, OAQ, CPHD. Many thanks to INVISIJ Architects, Tandem Architecture, Pamela DeMelo, P.Eng., Stephen Pope, OAA, FRAIC and many others for peer review and ideas.
Disclaimer: OpenBuilding, including its directors, advisors, and volunteers, makes no guarantees and assumes no legal responsibility for the accuracy, completeness, or usefulness of this tool. Use at Your Own Risk: We have made reasonable efforts to review and ensure that the information provided is factually correct, comprehensive, and up-to-date. However, this tool and any related content should not be used as a substitute for the expertise of a licensed architect or engineer. Always consult a knowledgeable professional before using this tool to inform decisions. This tool is designed to assist with evaluating energy and carbon targets during early-stage design only, and it is not a substitute for professional engineering or architectural services. Information in this tool may change and is not intended to cover all possible building types, system designs, building codes, standards, or occupancy scenarios. The absence of warnings does not imply that this tool is accurate, compliant with standards, effective, or appropriate for every situation. Energy simulation or performance compliance methods cannot guarantee that a finished building will meet proposed targets due to factors beyond the control of any software, including user behavior, construction methods, site conditions, and climate variability. For example, weather data alone, over a 5-year period for the same Canadian location, can affect actual TEUI by up to 40%. Tools like OBJECTIVE are not intended to predict actual performance but to help set targets over a baseline or reference case. As stated in an Informative Note from ASHRAE Standard 90.1-2013, "actual experience will differ from these calculations due to variations such as occupancy, building operation and maintenance, weather, energy use not covered by this standard, changes in energy rates between design of the building and occupancy, and precision of the calculation tool." Load calculations provided by a Mechanical Consultant take precedence over those generated by this tool. Architectural energy performance outputs should serve only as a reference for mechanical loads and to support data tables from Building Codes. Users must verify that any data in the 'Reference Values' section of this tool conforms to the most current and relevant sections of applicable building codes. We have provided some limited sample reference values to demonstrate how this section is intended to function but it is neither an exhaustive or complete list as there are simply far too many variables to add for every type of building occupancy and type, for every province in Canada. This tool is intended for use by licensed professionals with the requisite insurance to undertake professional design activities in their respective jurisdiction in Canada. Use of this tool constitutes an acknowledgment that the user meets these qualifications and agrees to the terms of use stated here and agreed upon during download.
Proposed Developments
Integrate Clausius-Clapeyron function to Latent Load Factor for Ontario (RCP 1.5ºC = 7% to 147%, RCP 2.5ºC = 14% to 154%)
Explore ISO 13790, 52016 validation, https://www.iso.org/standard/65696.html
Test per ASHRAE 140 2023 update to standard (Hourly analyis is a prerequisite)
Date | Build | Change Log
2024.07.01 | 3.002 | Development Notes Log: v3.2: Update of Climate Sheet for Future Weather and NECB/NBC 2025 Weather: Pending. Updating and adding to Reference Values (Ongoing).
2024.07.01 | 3.003 | Fixed Cooling Switch addition to loads. Locked up all Plug/Light/Eqpt loads to match occupancy
2024.07.01 | 3.003 | Users MUST carefully edit all relevant refrence values to suit project compliance targets - there are too many variations for the dev. team to add and update all of them!
2024.06.02: | 3.004 | Show all Ref. Formulae, Add Shielding and Stories for n-Factor
2024.06.02: | 3.004 | FIXED/ Cooling Setpoint influence on more than T.4.3 Peak Cooling Load, but total handling of cooling load via spec. density of air, temp diff, etc.
2024.06.02: | 3.005 | Added TAF Emissions Factors at Cell I5 & I18, Reference Sheet 'Ontario Emissions' and named ranges for Year and AEF.
2024.07.05: | 3.005 | Gas DHW Added to reflect emissions correctly - but ekWh net energy after DWHR applied remains the same. Updated Gas line under energy totals to show Utility Bill vs. Targeted in this instance
2024.07.05: | 3.006 | 72 Total Inputs, Reorganized to track Target and Actual Emissions and Remove SHW double-counting from TEUI. Now Gas/Electric Toggle reports EUI to correct lines, Gas/Electric, energy same but emissions change (need to add cost for gas)
2024.07.06: | 3.006 | Add carbon tax to GHGI field
2024.07.18: | 3.006 | Added Capacitance function for thermal mass transfer in cooling season to sub-grade assemblies, added PHPP style Cooling Demand W/m2, graphic cleanup & black header bars with key values. Corrected DWHR typo and moved all water use including thermal loads to Water section. Fleshed out Schedules Page with more equipment values. Added V.4.1 to Cooling Load.
2024.07.19: | 3.007 | Fixed Heating Energy Balance Diagram to account for PHPP style 'Unusable Gains, by putting them on the losses side (ABS) value. Added Heating Season Solar Gains Shading %. Changed Ventilation 'BOOST' mode to apply to cooling season ventilation only.
2024.07.25 | 3.007 | Fixed Latent Load application when Boost mode also engaged. Edited Cooling Season Energy Balance Diagrams. Tied TB Penalty directly to Ae/Ag heatloss function section - not overall heatloss w air effects, etc. as it was previously. Added Cooling season heat energy infiltration.
2024.07.25 | 3.007 | Release Candidate BETA posted to OPenBuilding.ca as limited BETA
2024.07.26 | 3.012 | Fixed Static Method to zero out GF CDD. Fixed Energy Balance Diagrams wrt TB Penalty that was reversing signs. All balance now with any method applied. Moved Capacitance Method for Cooling to Climate Section to better view impact of methods on results.
2024.07.27 | 3.013 | Added PRF 1979 DRAFT NBC 2025 revised Weather Data Table C2, Including Revised Current and Future Weather Values for all locations in Canada
2024.08.07 | 3.014 | Added NRC Unguarded Method Values to NLR50 drop-down values. Did Linear Regression on n-Factor for Air-Leakage over 6 stories (Fail!), Added Twb Calculation from Several Formula to determine calculated Latent Load Factor rather than 140% as best guess.
2024.08.10 | 3.015 RC Beta | Added Gas as Primary Heating System Option (Gas/HP/Electric) & Connected AFUE & Total Emissions & all TEUI target metrics
2024.10.02 | 3.016 | Fix Regions to state that a subregion must be selected to prevent user from getting #VALUE errors (REGIONS do not have HDD, CDD, etc, only subregions), Allow locations by province to access the full table of municipal weather files, edit cooling tab to allow evaluation of all Canadian weather station data by ASL, Add Building Rotation and Evaluation by Solar Gain Average or Orientation Methods. Add emissions factors for all Provinces and Territories.
| 3.016a | Fixed Future Weather. Check Orientation with a test file. Add Solar Gains Summer by Orientation when unshaded. Add Hemmingford and MTL CDD values and RH% Values for Cooling
| 3.017 | Add CO2 to Demand-Based Ventilation, the add Occupant-Based and Volume Based Methods
| 3.018 icons | Addition of Icons along left margin to facilitate navigation, addition of oB logo and move OAA logo to footer with notes. BUGFIX pending: some values related to capacitance throw the 'detailed' versio of the energy balance in cooling out of whack, this will be remedied in a future release (TB penalties are being double-counted).
| 3.019 | Rebranded OBJECTIVE v.3.019. Fixed Ventilation mode totals (Volume, Occupant, Demand) to modify V.1.3 value to remedy cooling by total volume rather than modify V.2.1 downstream with more complex equation. Now adjusts cool+heat+free cool loads by calculated volume of vent air.
2024.11.04 | 3.02 | Added regression Test Tab, Pending Binned and/or Hourly Data Feeds. Fixed TEDI Bug (misplaced formula/cell reference)
2024.11.06 | 3.021 | Added N/A text when 'Targeted' method selected to avoid user confusion around 'Actual Use' KPIs in Header. Added toggle to select DHW Calculation Method rather than by Occupancy to provide options for Care and Treatment Occupancies, including Input Guidance. This emphasizes the value of DWHR by showing a user impacts that were less apparent with a default Engineer value of 10,000litres, which did not relate to any use per occupant.
2024.11.19 | 3.022 | Reworked disclaimer and EULA
2024.11.19 | 3.023 | Added Window Premium and ROI tool, Added all energy costs by type and Summary at header.
2024.11.20 | 3.024 | Add REFERENCE Methodology, change FACTS sheet to 'REPORT' and 'REFERENCE' tab. Add ECONOMICS tab for worksheeting.
2025.01.18 | 3.03 | Major Update. Separated Gains and Losses per Modules. Reduced decimal expansion in formulae to limit parsefloat errors to prepare for hourly modelling. Paired with Sankey Javascript (new mapping required to updated format). Reduced lines of input by over 60, more compact UI, cleaned up and renumbered entry cells.
2025.02.28 | 3.032 | Added: IPCC AR6 Embodied Lifetime Carbon Methodology (Equal PerCaputa and Equity_Adjusted), Corrected Cooling Energy Balance Diagram, Added Embodied Carbon Worksheet and Diagram, general reference model bugfixes
2025.03.03 | 3.033 | Added: Refined DHW pprofiles from literature review: https://openbuilding.ca/2025/03/01/domestic-and-service-hot-water-use-dhw-shw/, refined PHPP methods to account 25% of DHW losses to Internal Gains, Adjusted PHPP Plug Loads, CODE VALUES, adjusted Energy Balance and REFERENCE to accommodate all new methods. This preserves alignment with NBC, OBC, NECB values while making special case allowances for PHPP projects to maintain TEDI and TEUI targeting, triggered by selection of 'PHPP Method' in DHW settings.
2025.03.04 | 3.034 | Added: Support for LibreOffice by removing XREF and replcaing with Vlookup formulas for All Province/City and other location Data like Tmax, Tmin, Elevation in Cooling, etc. Further work needed if Apple Numbers, Google Sheets support is desired. Corrected DHW system losses to Gains when Heatpump or over 100% efficiency selected
2025.03.23 | 3.035 | Housekeeping Update designed to better organize for machine-reading to convert to web-application, vertical alignment of description and value texts, clear naming of cell inputs for clarity on CSV export, redeuced verbosity, less visual clutter
2025.04.08 | 3.036 | Housekeeping Update, Bugfixes, and added OIL as DHW and Space Heating Fuel option - as requested by members based in the Arctic. ASHRAE ZONE >6 will now populate solar gains with values from an Arctic hourly model to better reflect solar geometry in the far North.
2025.04.10 | 3.037 | Bugfixed Reference Occupancy Affects to Equipment and Tset values (Schedules related). Changed 'Low Energy' to 'Efficient' in specs. Assigned separate ID field to all DOM-namespaces for web-UI clarity and machine reading. Code lookup and phantom lookups on reports sheet deleted.
2025.04.30 | 3.038 | Minor format update and value dot logic for sections 09, 10, 11 for parity w. web application. Restore deleted unit volumes in Sect13 after inadvertant (nonfatal) deletion.
2025.05.18 | 3.039 | Lock reference standard to D13 in Targeted Mode for Parity w. 4.011 Online Version. Correctly Map Tsets for Htg and Cooling to Occupancy, and January 2.5% vs. 1% based on Occupancy also per 4.011. Isolate S07 AFUE from HP/Elect. % Efficiency to better handle Reference Model Data in 4.011.

## ECONOMICS
Window U-Value W/m2•K | Window Cost/m2 | CapEx | Premium | OpEx | OpEx Improvement | ROI Yrs
1.35 | 2102.52 | 724591.4676 | 100% | 6677.2752 | 0 | -
baseline values above
improvement values below
1.2 | 2000 | 689260 | 95.12% | 5935.3557 | 741.9195 | -47.6217
1 | 2102.52 | 724591.4676 | 100% | 4946.1298 | 1731.1454 | 0
0.741 | 2628.15 | 905739.3345 | 125% | 3665.0822 | 3012.193 | 60.1382
0.57 | 2838.402 | 978198.4813 | 135% | 2819.294 | 3857.9812 | 65.7357

## HOW -TO-USE
What you'll need to complete…(pending easy takeoff section - in progress)
Building Information
B.1 Major Occupancy
B.2 Project Name
B.3 Conditioned Area (Net)
L.1 Province
L.2 City
S.1 Reference Standard
S.2 Actual (Bills) or Targeted (Design) Use
S.3 Carbon Benchmarking Standard
D.1 Reporting Period & Service Life
Certifier: | My Name
Licence No: | My Architecture or Engineering License
Energy Sources
T.3.1 Total Electricity Use
T.3.2 Total Fossil Gas Use
T.3.3 Total Propane Use
T.3.4 Total Oil Use
T.3.4 Total Wood Use
E.3.1 Embedded Carbon Intensity (A1-3)
Energy Supplied or Subtracted?
E.5 Photovoltaics
E.6 Wind
E.7 Remove EV Charging from TEUI
E.10 WWS Electricity
E.11 Green Natural Gas
E.8 Reserved (other removals)
Water and/or Hot Water Use and Equipment
W.1 Daily Water Use (determines DHW load)
W.3 DHW or SHW Energy Source
W.4 DHW or SHW Efficiency Factor (EF)
W.5 Drain Water Heat Recovery Efficiency